## 25 TON DATA SHEET
Appendix A2 - 1
M-05-568
DATA SHEET - 38 TON FORKLIFT TRUCK ("FLT")
The Manufacturer or the Bidder must enclose the following data sheet, fully completed, with their proposal. Failure to provide the requested data or documentation may result in the disqualification of the Manufacturer or the Bidde
Notes:
# - Items marked with a # are mandatory.
$ - OEM technical catalog to be provided for components marked with $.
CONTRACTORS NAME:
DATE:
| DESCRIPTION | ISR | UNIT |  | Data - comply
1 | General data
1.1 | FLT manufacturer
1.2 | FLT model |  |  | $
1.3 | Manufacturing country
2 | CAPACITIES
2.1 | FLT operation with side shift, fork positioner & forks - MANDATORY | ≥38,000 | Kg. | #
2.2 | Kissing Forks - option | max | kg
2.3 | Still pin operation - option | ≥28,000 | Kg.
2.3 | Deration due to side shift/fork positioned & standard forks | min | kG
2.4 | Deration due to side shift/fork positioned & kissing Forks | min | kg
2.5 | Deration due to side shift/fork positioned & still pin | min | kg
3 | LOAD CENTER
3.1 | FLT operation with side shift, fork positioner & forks | ≥1,200 | mm | #
3.2 | Still pin operation | ≥900 | mm
4 | FLT Manufacture, Stability and Safety
4.1 | Standards (section 2.4 Appendix A2) for use:
4.1.1 | ASME B56.1 | yes |  |  | yes/no
4.1.2 | EN1175:2020 | yes |  | # | yes/no
4.1.3 | FLT manufacture, stability and safety will be according to the following Standards (section 2.4 Appendix A2):
4.1.4
4.1.5
4.1.6
4.1.7
4.1.8
4.1.9
4.1.10
4.1.11
4.1.12
4.1.13
4.1.14
4.1.15 | The FLT will have the CE marking | yes |  | # | yes/no
4.1.16 | The offered FLT will meet all the requirements of the Ministry of Transport for non-road mobile machinery | yes |  | # | yes/no
5 | DIMENSIONS AND WEIGHT |  | degree
5.1 | FLT width - front | max | mm.
5.2 | FLT width - rear | max | mm.
5.3 | FLT length to face of forks |  | mm.
5.4 | Overhead guard height |  | mm.
5.5 | Load distance - center of front axle to front face of fork arm | min | mm.
5.6 | Turning radius - outer | min | mm.
5.7 | Turning radius - inner | min | mm.
5.8 | Wheelbase | max | mm.
5.9 | Ground clearance, under mast, without load |  | mm
5.10 | Height of cabin |  | mm
5.11 | Driver's seat height | max | mm
5.12 | FLT unladen weight (service weight) | max | kg.
5.12.1 | Axle load front (drive axle) - unladen | min | kg.
5.12.2 | Axle load back - (steer axle) unladen | max | kg.
5.13 | Total FLT weight with max load (38 ton) |  | kg.
5.13.1 | Axle load front laden | min | kg.
5.13.2 | Axle load back laden | max | kg.
5.14 | Counterweight weight | max | kg.
6 | MAST CONFIGURATION, CARRIAGE AND FORKS
6.1 | Free view mast | yes |  |  | Yes/no
6.2 | Duplex mast | yes |  | # | Yes/no
6.3 | Two lift cylinders mounted | yes |  |  | Yes/no
6.3.1 | On each side of the mast | yes |  |  | Yes/no
6.3.2 | On the back sides of the mast | yes |  |  | Yes/no
6.4 | Lift height (T.O.F) | ≥5,000 | mm. | #
6.5 | Height upright extended |  | mm.
6.6 | Overall lower height (O.L.H) | ≥5,000 | mm. | #
6.7 | Free lift | max | mm.
6.8 | Forward tilt angle | ≥5 | degree
6.9 | Forward tilt angle as an option | ≥7 | degree
6.10 | Backward tilt angle | ~10
6.11 | Inner and outer details of the mast | max | mm | $
6.11.1 | Outer Mast Details
6.11.1.1 | Length |  | mm
6.11.1.2 | Width | max | mm
6.11.1.3 | Weight | max. | kg
6.11.2 | Inner Mast Details |  |  | $
6.11.2.1 | Length |  | mm
6.11.2.2 | Width | max | mm
6.11.2.3 | Weight | max. | kg
6.11.2.4 | Clear Internal Width of the Inner Mast | max. | mm
6.12 | Mast overlap at max. extended heigh | max
6.13 | Carriage |  |  | $
6.13.1 | Weight | max. | kg
6.13.2 | Width | max | mm
6.13.3 | Carriage width - not over truck width | yes |  |  | yes/no
6.13.4 | Quick mechanical connection/disconnect for FORKS & STEEL COIL - provided ( Appendix A2 section 4.5) | yes |  | # | yes/no
6.13.5 | Standard forks Hook type connection( Appendix A2 sections 4.1, 4.5 & 5.6.1 | yes |  | $ | yes/no
6.13.5.1 | Forks fully close – Distance between the forks in to in | mini | mm
6.13.5.1.1 | Side shift - forks fully closed | max | mm
6.13.5.2 | Forks fully open – Distance between the forks in to in | max | mm
6.13.5.2.1 | Side shift - forks fully open | max | mm
6.13.5.3 | Forks in middle position - Distance between the forks in to in | max | mm
6.13.5.3.1 | Side shift - forks in middle position | max | mm
6.13.5.4 | No. of hydraulic cylinders | 2
6.13.5.5 | Protected cylinder | yes |  |  | yes/no
6.13.6 | KISSING FORKS Hook type connection( Appendix A2 sections 4.5, 4.2 & 5.6.2 | yes |  | $ | yes/no
6.13.6.1 | Forks fully close – Distance between the forks in to in | min | mm
6.13.6.1.1 | Side shift - forks fully closed | max | mm
6.13.6.2 | Forks fully open – Distance between the forks in to in | max | mm
6.13.6.2.1 | Side shift - forks fully open | max | mm
6.13.6.3 | Forks in middle position - Distance between the forks in to in | max | mm
6.13.6.3.1 | Side shift - forks in middle position | max | mm
6.13.6.4 | No. of hydraulic cylinders | 2
6.13.6.5 | Protected cylinder | yes |  |  | yes/no
6.13.7 | STEEL COIL PIN Hook type connection (Appendix A2 sections 4.3, 4.5 & 5.6.3
6.13.7.1 | Distance between the hooks in to in
6.13.7.2 | Side shift steel coil pin on | max
7 | FORKS & STEEL COIL
7.1 | FORKS - STANDARD |  |  | $
7.1.1 | Length | >2400 | mm.
7.1.2 | Width < 370 mm | ~300 | mm.
7.1.3 | Thickness < 140 mm | ~135 | mm.
7.1.4 | Weight | max | kg.
7.1.5 | Quick connection forks | yes |  | # | yes/no
7.1.6 | Forks to be suitable to 20’ and 40' ISO containers and their pockets | yes |  |  | yes/no
7.2 | KISSING FORKS - ( Appendix A2 sections 4.2 & 5.6.2) as an option | yes |  | $
7.2.1 | Length | >2400 | mm.
7.2.2 | Width < 370 mm | ~300 | mm.
7.2.3 | Thickness < 140 mm | < 140 | mm.
7.2.4 | Weight | max | kg.
7.2.5 | Quick connection forks hook type | yes |  |  | yes/no
7.2.6 | Kissing forks to be suitable for 20’ and 40' ISO containers and their pockets | yes |  |  | yes/no
7.3 | STEEL COIL PIN - Option | yes |  | $ | yes/no
7.3.1 | Pin capacity | max | kg
7.3.2 | Pin length - |  | mm
7.3.3 | Load center about |  | mm
7.3.4 | diameter |  | mm
7.3.5 | Weight |  | kg
7.3.6 | Quick connection steel coil pin hook type | yes |  |  | yes/no
8 | PERFORMANCE
8.1 | Top travel speed with load | ≥20 | km/hr
8.2 | Top travel speed without load | ≥25 | km/hr
8.3 | Lift speed with load | ≥0.25 | m/s
8.4 | Lift speed without load | ≥0.27 | m/s
8.5 | Lowering speed with load | ≥0.45 | m/s
8.6 | Lowering speed without load | ≥0.45 | m/s
8.7 | Drawbar pull with load | max. | KN
8.8 | Drawbar pull without load | max. | KN
8.9 | Gradeability with load (38 ton) | max. | %
8.10 | Gradeability without load | max. | %
8.11 | Stability and safety according to Standards:
8.11.1
8.11.2
8.12 | Forward Static stability factor with 38 ton | max.
8.12.1 | Without load | max
8.12.2 | With load - 38 ton | max
9 | ENGINE |  |  | $
9.1 | Make
9.2 | Model
9.3 | Type of fuel
9.4 | Max. power output at rev. (ISO or SAE) | >250 kw | kw/rpm | #
9.5 | Max. torque (output) at rev. (ISO or SAE) | max. | Nm/rpm
9.6 | Engine displacement | max. | cm3/liter
9.7 | Meets the emissions standard EU stage V |  |  | # | yes/no
9.8 | Complete with electronic management control system | yes |  |  | yes/no
9.9 | Common rail fuel injection system | yes |  |  | yes/no
9.10 | Fuel tank capacity | max | liter
9.11 | Theoretical fuel consumption at normal driving (standard condition) | min | liter / h
9.12 | AdBlue volume |  | liter
9.13 | Oil capacity |  | liter
9.14 | Engine cooling
9.14.1 | Tropical cooling system (as per spec. section 2.1) | yes |  | # | yes/no
9.14.2 | Coolant capacity | max | liter
9.15 | Engin air inlet
9.15.1 | Cyclone pre cleaner | yes |  | #$ | yes/no
9.15.2.1 | Manufacture
9.16.2.2 | Model
9.15.3 | Heavy-duty double stages multitube dry paper | yes |  | #$ | yes/no
9.15.3.1 | Manufacture
9.15.3.2 | Model
9.15.3.3 | Air restriction indicator |  |  |  | yes/no
9.15.4 | Air inlet height above ground level | max | meter
9.16 | Fuel System
9.16.1 | First stage - sediment bowl | yes |  |  | yes/no
9.16.2 | Second stage - replaceable cartridge | yes |  |  | yes/no
10 | TRANSMISSION |  |  | $
10.1 | Manufacture
10.2 | Model
10.3 | Automatic power shift with torque converter | yes |  | # | yes/no
10.4 | Number of speeds (forward/reverse)
10.5 | Power Transmission rating at rated engine speed - input power | max | kw/rpm
10.5.1 | Min |  | kw
10.5.2 | Max |  | kw
10.6 | Transmission oil capacity |  | liter
10.7 | Changing direction without full stop at a max. speed of: | yes |  |  | yes/no
10.7.1 | Time delay between direction change |  | sec.
10.8 | Forward - reverse gear shifting lock | yes
10.9 | Safety protection against starting of travel in high gear provided (see. section 3.2) | yes |  | # | yes/no
10.10 | Weight Without Oil | max | kg
10.11 | Synthetic oil - Option | yes |  |  | yes/no
11 | DRIVE AXLE |  |  | $
11.1 | Make
11.2 | Model
11.3 | Axis width | max | mm
11.4 | Number of wheels on drive axle | 4
11.5 | Rim size
11.6 | Max. axle load
11.6.1 | Rated | max | kg.
11.6.2 | Actual |  | kg.
11.7 | Planetary final dual drive | yes |  |  | yes/no
12 | STEER AXLE |  |  | $
12.1 | Make
12.2 | Model/hydrostatic | yes |  | # | yes/no
12.3 | Max. load
12.3.1 | Rated | max | kg.
12.3.2 | Actual |  | kg.
12.4 | Double ended single steering cylinder provided - see Appendix A2 section 7.2 | yes |  | # | yes/no
12.5 | Turning angle | max | degree
11.6 | Steering cylinder- one | yes |  |  | yes/no
11.7 | Protection rings on steering wheel nuts | yes |  |  | yes/no
12.8 | Emergency steering - see Appendix A2 section 7.3 | yes |  |  | yes/no
12.9 | Electro-hydraulic dead engine steering - Option | yes |  |  | yes/no
13 | BRAKES |  |  | $
13.1 | Manufacturer/model
13.2 | Brake system - hydraulic | yes |  | # | yes/no
13.3 | Wet system | yes |  | # | yes/no
13.4 | Totally enclosed oil immersed mutilate disc brakes | yes |  | # | yes/no
13.5 | Maintenance free | yes |  |  | yes/no
13.6 | Automatic adjustment | yes |  |  | yes/no
13.7 | Torque rating |  | kg-m
13.8 | PARKING BRAKES | yes |  | $ | Yes/no
13.8.1 | Dry disc brake | yes |  |  | Yes/no
13.8.2 | On going shaft of the front drive axle | yes |  |  | Yes/no
13.8.3 | On the front drive axle | yes |  |  | Yes/no
13.8.4 | Automatic applied when pressure drops | yes |  |  | Yes/no
13.8.4.1 | Applied when pressure below |  | bar
13.9.5 | The transmission will disengage when the parking brake applies | yes |  |  | yes/no
14 | TIRES |  |  | $
14.1 | Manufacture
14.2 | Type - pneumatic | yes |  | # | yes/no
14.3 | Diagonal |  |  |  | yes/no
14.4 | Port application or industrial | Yes |  | # | yes/no
14.5 | TT or TL | TL |  |  | yes/no
14.6 | Size :
14.6.1 | Front
14.6.2 | Rear
14.7 | Maximum Tire Load Capacity - Allowable Load | max | kg
14.7.1 | Front
14.7.1.1 | Rated |  | kg.
14.7.1.2 | Actual |  | kg.
14.7.2 | Rear |  | kg.
14.7.2.1 | Rated |  | kg.
14.7.2.2 | Actual |  | kg.
14.8 | Six (6) Radial tires - Option | yes |  |  | yes/no
14.8.1 | Port application or industrial | yes |  |  | yes/no
14.9 | Spare wheel bias tire complete - Option | yes |  |  | yes/no
14.10 | Spare wheel radial tire complete - Option | yes |  |  | yes/no
14.11 | Tyre - Pressure Monitoring System (TPMS) with display inside the cabin - option | yes |  | $ | yes/no
15 | HYDRAULIC SYSTEM
15.1 | Number of pumps
15.2 | Firs Hydraulic pump |  |  | $
15.2.1 | Manufacture
15.2.2 | Model
15.2.3 | type
15.3 | Second Hydraulic pump |  |  | $
15.3.1 | Manufacture
15.3.2 | Model
15.3.3 | type
15.4 | Multistage control valve | yes |  | $ | yes/no
15.5 | All hoses well protected against operation damage | yes |  |  | yes/no
15.6 | Flexible hoses short as possible and easily replaceable | yes |  |  | yes/no
15.7 | All cylinder rods chrome plated | yes |  | # | yes/no
15.8 | Load lowering valve for safe lowering of the load in the event of hydraulic hose failure. | yes |  | # | yes/no
15.9 | All hydraulic components heavy duty type | yes |  | # | yes/no
16 | ELECTRICAL SYSTEM
16.1 | Electrical system Voltage | 24 | Volt | #
16.2 | Alternator Manufacturer/type |  |  | $
16.3 | Alternator rating |  | Amp.
16.4 | Battery Manufacturer/type |  |  | $
16.4.1 | Battery capacity |  | Amp h
16.4.2 | Number of batteries
16.4.3 | Batteries size
16.4.4 | Maintenance free battery | yes |  |  | yes/no
16.4.5 | Battery master switch | yes |  |  | yes/no
16.4.6 | Fuses and relays install in central electrical box | yes |  |  | yes/no
16.5 | Can-bus system | yes |  |  | yes/no
16.5.1 | Is the CAN-bus system equipped with a redundant communication line for safety-critical functions | yes |  |  | yes/no
16.6 | Tele service and monitoring - option | yes |  |  | yes/no
17 | FILERS
17.1 | Hydraulic Filters
17.1.1 | Filter no. 1 - on return line | yes |  |  | yes/no
17.1.1.1 | With restriction indicator | yes |  |  | yes/no
17.1.2 | Filters no.2 - on pressure line | yes |  |  | yes/no
17.1.2.1 | Restriction indicator | yes |  |  | yes/no
17.1.3 | Tank strainer | yes |  |  | yes/no
17.2 | ENGINE filter
17.2.1 | Heavy duty oil filter | yes |  |  | yes/no
17.3 | TRANSMISSION OIL
17.3.1 | Heavy duty oil filter | yes |  |  | yes/no
17.3.2 | Differential pressure indicator | yes |  |  | yes/no
17.5 | Fuel system - filters
17.5.1 | Double stage fuel filter | yes |  |  | yes/no
17.5.1.1 | Sediment bowl provided - 1st stage | yes |  |  | yes/no
17.5.1.2 | Replaceable cartridge - 2nd stage | yes |  |  | yes/no
18 | DRIVER CAB
18.1 | CAB POSITION
18.1.1 | Middle | yes |  | # | yes/no
18.2 | Cabin manufacturer and overall design | yes |  | $ | yes/no
18.3 | Enclosed operator cab and overhead guard (according. to DIN &/or ISO or ASME standards) - sections 11.1 & 2.4 Appendix A2 or equivalent international standards | yes |  | # | yes/no
18.4 | One door on each side (left and right) | yes |  | # | yes/no
18.5 | Openable windows on both sides | yes |  |  | yes/no
18.6 | Sliding windows in both doors | yes |  |  | yes/no
18.7 | Horizontal panoramic windshield (one complete glass without vertical divisions and connections) extending from left door frame to right door frame without side glass - section 11.2 Appendix A2 | yes |  | # | yes/no
18.8 | Front window - Toughened (tempered) tinted safety glass - see section 11.2.1. Appendix A2 | yes |  |  | yes/no
18.8.1 | Visible Light Transmission (VLT) ≥ 70% for the front windshield | ≥ 70% | %
18.8.2 | Thickness | ≥ 5 | mm
18.8.3 | Laminated Tinted safety glass - option | yes |  |  | yes/no
18.8.3.1 | Visible Light Transmission (VLT) ≥ 70% for the front windshield | ≥ 70% | %
18.8.3.2 | Thickness | ≥ 5 | mm
18.9 | Rear window - Toughened (tempered) tinted safety glass - See section 11.2.2 in Appendix A2 | yes |  |  | yes/no
18.9.1 | Visible Light Transmission (VLT) | ≥ 70% | %
18.9.2 | Thickness | max
18.9.3 | Laminated tinted safety glass - option | yes |  |  | yes/no
18.9.3.1 | Visible Light Transmission (VLT) | ≥ 70% | %
18.9.3.2 | Thickness | max | mm
18.10 | Roof (top) window - toughened (tempered) tinted safety glass- See section 11.2.3 in Appendix A2 | yes |  |  | yes/no
18.10.1 | Visible Light Transmission (VLT) | ≥ 70% | %
18.10.2 | Thickness | max | mm
18.10.3 | Laminated tinted safety glass - option | yes |  |  | yes/no
18.10.3.1 | Visible Light Transmission (VLT) | ≥ 70% | %
18.10.3.2 | Thickness | mm
18.10.4 | Polycarbonate with anti-sun reflection - option | yes |  |  | yes/no
18.10.4.1 | Thickness | max | mm
18.11 | Doors windows - Toughened (tempered) tinted safety glass - See section 11.2.4 in Appendix A2 | yes |  |  | yes/no
18.11.1 | Visible Light Transmission (VLT) | ≥ 70% | %
18.11.2 | Thickness | max | mm
18.11.3 | Laminated tinted glass - option | yes |  |  | yes/no
18.11.3.1 | Visible Light Transmission (VLT) | ≥ 70% | %
18.11.3.2 | Thickness | max | mm
18.11.4 | Which standard specifies the Visible Light Transmission (VLT) requirements applicable to the glass mentioned in sections 18.8 through 18.11.4 above? | STD
18.12 | Wipers (interval) and washers on the front, rear and roof windows - section 11.2.5 in Appendix A2 | yes |  |  | yes/no
18.13 | Visibility layout drawing (rear and front view angles) – see section 11.3 in Appendix A2 | yes |  |  | yes/no
18.13.1 | Rear view angles | min. | degree
18.13.2 | Front view angles to the tip of the forks (2,400 mm long, positioned at ground level) | min. | degree
18.13.3 | Driver's eyes height |  | mm
18.13.4 | Height of driver's seat |  | mm
18.13.5 | The Overhead cab guard will be according to the standards in sections 11 & 2.4 Appendix A2 | yes |  | # | yes/no
18.14 | Max. sound level tested according to EN 12053 standards – closed cab - section 11.5 Appendix A2 | ≤76 | dB(A) | #
18.15 | Max external sound level tested according to EU noise Directive 2000/14/EC or equivalent standards - section 11.5 Appendix A2 (technical specification) | ≤110 | dB(A)
18.16 | Air Conditioning - see technical specification section 11.6 Appendix A2 | yes |  | # | yes/no
18.16.1 | Manufacturer |  |  | $
18.16.2 | Model
18.16.3 | Capacity | max
18.16.3.1 | Cooling capacity - BTU/h | max. | BTU/h
18.16.3.2 | Cooling capacity - KW | max. | kw
18.16.4 | Min. temperature in the cab (closed windows) | ≤18 | ºC
18.17 | Full suspension full adjustable seat (Fabric cover) - section 11.7 Appendix A2 | yes |  | #$ | yes/no
18.17.1 | Manufacturer/type
18.17.2 | Three-points safety belt | yes |  | # | yes/no
18.17.3 | Operator presence system | yes |  |  | yes/no
18.17.4 | High backrest | yes |  |  | yes/no
18.18 | Folding seat | yes |  |  | yes/no
18.19 | Controls - section 11.8 Appendix A2
18.19.1 | Two brake pedals on right and left side of the steering column | yes |  |  | yes/no
18.19.1.1 | One pedal brake combined with inching | yes |  |  | yes/no
18.19.2 | Throttle incorporated | yes |  |  | yes/no
18.19.3 | Forward & reverse selector system - left hand selector lever | yes |  |  | yes/no
18.19.3.1 | Monotrol Pedal- Option | yes |  |  | yes/no
18.19.4 | Mast lift / lower control |  |  |  | yes/no
18.19.5 | Tilt control | yes |  |  | yes/no
18.19.6 | Fork side sift/positioner controls |  |  |  | yes/no
18.19.7 | The control handles on right hand side according to section 11.8.7 Appendix A2 | yes |  |  | yes/no
18.19.8 | Joystick control | yes |  | $ | yes/no
18.20 | Instruments - section 11.9 in technical specification Appendix A2
18.20.1 | Hour meter | yes |  |  | yes/no
18.20.2 | Engine coolant temperature | yes |  |  | yes/no
18.20.3 | Engine oil pressure gauge | yes |  |  | yes/no
18.20.4 | Fuel gauge | yes |  |  | yes/no
18.20.5 | Voltmeter | yes |  |  | yes/no
18.20.6 | Transmission oil pressure gauge | yes |  |  | yes/no
18.20.7 | Transmission oil temperature gauge | yes |  |  | yes/no
18.21 | Warning lights - section 11.10 in technical specification Appendix A2
18.21.1 | Low engine oil pressure | yes |  |  | yes/no
18.21.2 | High transmission oil temperature | yes |  |  | yes/no
18.21.3 | Low transmission oil pressure | yes |  |  | yes/no
18.21.4 | Alternator | yes |  |  | yes/no
18.21.5 | Clogged air cleaner | yes |  |  | yes/no
18.21.6 | Brake fluid level | yes |  |  | yes/no
18.21.7 | Water in fuel | yes |  |  | yes/no
18.22 | Engine Protection System - section 11.11 - (Shut-off protection system or "crawl home" system) | yes |  | # | yesno
18.22.1 | Engine - high coolant temperature | yes |  | # | yesno
18.22.2 | Engine - high oil temperature | yes |  |  | yes/no
18.22.3 | Engine - low coolant level | yes |  | # | yes/no
18.22.4 | Engine - low oil pressure | yes |  | # | yes/no
18.22.5 | Transmission - high oil temperature | yes |  |  | yes/no
18.23 | Lights - see technical specification section 11.12 Appendix A2
18.23.1 | Traveling lights to be operated automatically at engine starting | yes |  |  | yes/no
18.23.2 | Two mast floodlights | yes |  |  | yes/no
18.23.3 | Tail, stop, reverse lights and turn signals | yes |  |  | yes/no
18.23.4 | Two floodlights – mounted on front fenders | yes |  |  | yes/no
18.23.5 | Rotating amber beacon light | yes |  |  | yes/no
18.23.6 | Reverse warning alarm, with flashing red lights | yes |  |  | yes/no
18.23.7 | Two floodlights on the rear side of cab | yes |  |  | yes/no
18.23.8 | Additional two floodlights on the rear side of cab will be offered as an option. | yes |  |  | yes/no
18.23.9 | Two floodlights on the front side of the cab to illuminate the tip of the fork | yes |  |  | yes/no
18.23.10 | Additional two floodlights on the front side of the cab to illuminate the tip of the forks - option | yes |  |  | yes/no
18.24 | Forward-reverse gear shifting lock-out | yes |  |  | yes/no
18.25 | Two rearview mirrors will be installed on the front fenders and one panoramic rearview mirror inside the cab | yes |  |  | yes/no
18.26 | Radio with BT, FM, USB - see section 11.15 Appendix A2 | yes |  | $ | yes/no
18.27 | Rear viewer TV camera – as an option, see section 11.16 Appendix A2 | yes |  | $ | yes/no
18.27.1 | Manufacturer
18.27.2 | Type
18.27.3 | Display size- Monitor size - 7” color | ≥7 | inch
18.27.4 | Resolution | max | pixels
18.27.5 | Power source |  | VDC
18.27.6 | Suitable for mobile use (vibration) | yes
18.27.6.1 | In compliance with the appropriate and relevant standard:
18.27.7 | Rear angle view about | ~120° – 140°
18.28 | Standard 24-volt and 12-volt auxiliary sockets - see section 11.17 Appendix A2 | yes |  |  | yes/no
18.29 | Public Address System – Option (To be Priced Sesectiontely) - see section 11.18 Appendix A2 | yes |  | $ | yes/no
18.29.1 | Manufacturer
18.29.2 | Type
18.29.3 | Heavy-duty system
18.29.4 | Manufacturing country
18.29.5 | volt | 24 |  |  | yes/no
18.29.6 | Suitable for mobile use (vibration) | yes |  |  | yes/no
18.30 | Electro-hydraulic cabin tilt - section 11.19 in Appendix A2 | yes |  |  | yes/no
18.30.1 | Manual tilt for backup | yes |  |  | yes/no
18.31 | Rear Ultrasonic Obstacle and Personal Proximity Warning System - see section 11.20 in Appendix A2 - Option | yes |  | $ | yes/no
18.31.1 | Manufacturer
18.31.2 | Type
18.31.3 | Numbers of transmitters | max
18.31.4 | Numbers of sensors | max
18.31.5 | Effective range - radius | max
18.31.6 | Effective angle - degree | ≥190 | degrees
18.32 | Reverse sensor system (radar) - see section 11.21 in Appendix A2 - Optional | yes |  | $ | yes/no
18.32.1 | Manufacturer
18.32.2 | Type
18.32.3 | Heavy-duty system | yes |  |  | yes/no
18.32.4 | Manufacturing country
18.32.5 | volt | 24 |  |  | yes/no
18.32.6 | Detection range | max | m
18.32.7 | Detection angle | max | dgrees
18.32.8 | Ingress protection | IP67
18.32.9 | Suitable for mobile use (vibration) | yes |  |  | yes/no
18.33 | Foldable / rollable sun visors (front, roof and rear windows) - section 11.22 in Appendix A2 | yes |  |  | yes/no
18.34 | Support bar for equipment and prepared for installation (Communication system &/or public address system) - section 11.23 in Appendix A2 | yes |  |  | yes/no
18.35 | A doors holder | yes |  |  | yes/no
18.36 | Anti-slip of aluminum on fenders shall be installed - section 11.25 in Appendix A2 - Option. | yes |  |  | yes/no
19 | Central Automatic Lubrication System - section 12 in Appendix A2 | yes |  | $ | yes/no
19.1 | Manufacturer
19.2 | Type
19.3 | Reservoir capacity | ~3 | liter
19.4 | Pump discharge |  | cc/rev
19.5 | Electric low level control | yes |  |  | yes/no
19.6 | Lubrication fault monitoring | yes |  |  | yes/no
19.7 | Number of lubrication points
19.8 | General layout drawing | yes |  |  | yes/no
20 | MAINTENANCE
21.1 | Oil changing frequency:
21.1.1 | Engine oil | max. | hr.
21.1.2 | Transmission oil | max. | hr.
21.1.3 | Differential and final drive | max. | hr.
21.1.4 | Hydraulic oil | max. | hr.
21.2 | Filters changing frequency:
21.2.1 | Engine air filter | max. | hr.
21.2.2 | Engine oil filter | max. | hr.
21.2.3 | Transmission oil filter | max. | hr.
21.2.4 | Hydraulic system filter | max. | hr.
21.2.5 | Engine fuel filter
21.3 | Lubrication points and frequency
21.3.1 | Number of lubrication points
21.3.2 | Lubrication frequency |  | hr.
21.4 | Easy access for daily checkout provided | yes |  |  | yes/no
21.5 | One maintenance kit including all filters & belts up to 3,000 w/hr - see section 18.2 in Appendix A2 - Option | yes |  |  | yes/no
22 | Fire suppression system (see section 13 Appendix A2) | yes |  | $ | yes/no
22.1 | Automatic | yes |  |  | yes/no
22.2 | Manufacturer
22.3 | Type
23 | Fire extinguisher section 13 Appendix A2 |  |  | $ | yes/no
23.1 | Weight | max. | kg
23.2 | Volume | max. | m3
24 | Warranty - Appendix A2-2 pars 10 |  |  |  | yes/no
24.1 | 36 months or 9,000 working hours, whichever comes first - First warranty period | yes |  | # | yes/no
24.2 | An additional warranty of 24 months or 6,000 working hours, whichever comes first - Second warranty period - Option | yes |  | # | yes/no
25 | PAINT COLORS - section 14 Appendix A2
25.1 | FLTs upper structure | yellow / red
25.2 | FLTs chassis | gray
25.3 | Cab roof | white
25.4 | Cab interior (Upholstery and covers) | gray
25.5 | Paint system according to ISO 12944 and at least C2 or other equivalent standards | yes |  |  | yes/no
25.5.1 | Paint standard:
25.5.2 | Equal or greater (greater is preferred) than C2 | ≥ C2
25.6 | Paint system according to ISO 12944 at least C3 or other equivalent standards - Option | yes |  |  | yes/no
26 | QUALIFY CONTROL ACCORDING TO ISO 9001: 2015 | yes |  | # | yes/no
27 | AGENT IN ISRAEL | yes
27.1 | Name and address :
27.2 | No. of employees :
27.3 | Max. spare parts delivery time |  | days
28 | SERVICE IN ISRAEL
28.1 | Name and address :
28.2 | No. of employees :
28.3 | Covered working area :
28.4 | Max. spare parts delivery time |  | DAYS
28.5 | Authorized workshop approved / or agreement with workshop - Appendix A2-2 | yes |  | # | yes/no
28.6 | Relevant documents (certificates from M.O.T and / or agreement) should be submitted - Appndix A2-2 | yes |  | # | yes/no
29 | Total number of FLTs (Forklift Trucks ) with a lifting capacity of 36-48 tons (inclusive), manufactured and supplied worldwide, from January 1, 2021 up to the final date for submission of proposals (about the last 5 1/2 years (2021–2026)) | ≥ 4 | ton | #
29.1 | 2021 | max
29.2 | 2022 | max
29.3 | 2023 | max
29.4 | 2024 | max
29.5 | 2025 | max
29.6 | 2026 | max
30 | First delivery date of proposed model
30.1 | Worldwide | max
30.2 | In ISRAEL last 5 1/2 years (2021 - 2026) | max
| Bidder's Signature & Stamp: _____________________ |  |  | Date __________