## Sheet1
Appedix A3-1 Data sheet
DATA SHEET - REACHSTACKER 45 TONS
M05-566
The Manufacturer or the Bidder must enclose the following data sheet, fully completed, with their proposal. Failure to provide the requested data or documentation may result in the disqualification of the Manufacturer or the Bidde
Notes:
# - Items marked with a # are mandatory.
$ - OEM technical catalog to be provided for components marked with $.
| DESCRIPTION | ISR | UNIT |  | Data - comply
1 | GENERAL
1.1 | Manufacturer
1.2 | Manufacturing country
1.3 | REACHSTACKER (RS) - with stabilizers | yes |  | # | yes/no
2 | RS suitable for Containers stacking:
2.1 | Lifting height (9'6" ISO container) - no. of containers | ≥5 |  | # | yes/no
2.2 | Second rail tracks operation (see Technical Spec. section 4.1.6, 4.1.6.1-4.1.6.3 Appendix A3) | yes |  | # | yes/no
3 | Climate condition:
3.1 | Temperature range (see Technical Spec. section 1.2 Appendix A3) | yes |  | # | yes/no
3.2 | Humidity range (see Technical Spec.section 1.2 Appendix A3) | yes |  |  | yes/no
4 | Standards (see section 2) for use:
4.1 | Structure Standard
4.2 | Stability
4.2.1 | Static stability Standard
4.3 | Safety Standard
4.4 | Additional standards:
4.4.1 | Machine directive in Europe
4.4.2
4.5 | Comply EN1175:2020 | yes |  |  | yes/no
4.6 | The Reachstacker will have the CE marking | yes |  | # | yes/no
4.7 | The offered REACHSTACKERS will meet all the requirement-s of the Israel Ministry of Transport for non-road mobile machinery. | yes |  | # | yes/no
5 | Attachment provided (see Technical Spec. section 3 Appendix A3); |  |  | # | yes/no
5.1 | Telescopic spreader 20' and 40' for ISO container (see technical Spec. section 7 Appendix A3) | yes |  | $# | yes/no
5.2 | Integral side shift (see technical Spec. section 7.4 Appendix A3) | yes |  | # | yes/no
5.3 | Spreader rotation (- 95º / +185º) (see technical Spec. section 7.5 Appendix A3) | yes |  | # | yes/no
5.4 | Spreader side sloping (see technical Spec. section 7.6 Appendix A3) | yes |  | # | yes/no
5.5 | Spreader damping system (see technical Spec. section 7.7 Appendix A3) | yes |  | # | yes/no
5.6 | RACHSTACKERS - Stabilizer system (see technical Spec. section 4.1.4, 4.1.5, 4.1.6.3, 8, 9.2 Appendix A3) | yes |  | # | yes/no
6 | REACHSTACKERS (WITH STABILIZERS) PERFORMANCE CHARACTERISTICS
6.1 | Containers stacking & Capacity under spreader - Stabilizer up
6.1.1 | 1st row - load center (see section 4.1.1 Appendix A3) : | ≥1,750 | mm
6.1.1.1 | Lifting height (9'6") - no. of containers | ≥5 |  | #
6.1.1.2 | Capacity - under spreader | ≥45,000 | Kg | #
6.1.2 | 2nd row - load center (see section 4.1.2 Appendix A3) : | ≥3,850 | mm | #
6.1.2.1 | Lifting height (9'6") - no. of containers | ≥4 |  | #
6.1.2.2 | Capacity - under spreader | ≥34,000 | Kg | #
6.1.3 | 3rd row - load center (see section 4.1.3 Appendix A3): | ≥6,400 | mm | #
6.1.3.1 | lifting Height (9'6") - no. of containers | ≥3 |  | #
6.1.3.2 | capacity - under spreader | ≥17,000 | Kg | #
6.2 | Containers stacking & Capacity under spreader - Stabilizer down
6.2.1 | 2nd row - load center (see section 4.1.4 Appendix A3) : | ≥3,850 | mm | #
6.2.1.1 | Lifting height (9'6") - no. of containers | ≥4 |  | #
6.2.1.2 | Capacity - under spreader | ≥38,000 | Kg | #
6.2.2 | 3rd row - load center (see section 4.1.5 Appendix A3): | ≥6,400 | mm | #
6.2.2.1 | Lifting height (9'6") - no. of containers | ≥3 |  | #
6.2.2.2 | Capacity - under spreader | ≥24,000 | Kg | #
6.3 | Rail tracks operation. Capacity under spreader - Stabilizer up:
6.3.1 | 1st rail tracks - load center (see section 4.1.6.1 Appendix A3) | ≥1,865 | mm | #
6.3.1.1 | Capacity - under spreader | ≥45,000 | Kg | #
6.3.2 | 2nd rail tracks - load center (see section 4.1.6.2 Appendix A3) : | ≥6,400 | mm | #
6.3.2.1 | Capacity - under spreader | ≥17,000 | Kg | #
6.4 | Rail tracks operation. Capacity under spreader - Stabilizer down:
6.4.1 | 2nd rail tracks - load center (see section 4.1.6.3 Appendix A3): | ≥6,400 | mm | #
6.4.1.1 | Capacity - under spreader | ≥24,000 | Kg | #
6.5 | STATIC STABILITY FACTOR
6.5.1 | 1st row |  |  |  | yes
6.5.1.1 | Load - under spreader | ≥45,000 | Kg
6.5.1.2 | Load center (see section 4.1.1 Appendix A3) | ≥1,900 | mm
6.5.1.3 | Max load on drive axle - laden |  | Kg
6.5.1.4 | Max load on steer axle - laden |  | Kg
6.5.1.5 | Max load on steer axle - unladed (spreader in the 1th row position) |  | Kg
6.5.1.6 | Static stability factor | max
6.5.2 | 2nd row - stabilizers up |  |  |  | yes
6.5.2.1 | Load - under spreader | ≥34,000 | Kg
6.5.2.2 | Load center (see section 4.1.2 Appendix A3) | ≥3,850 | mm
6.5.2.3 | Max load on drive axle (laden) |  | Kg
6.5.2.4 | Max load on steer axle (laden) |  | Kg
6.5.2.5 | Max load on steer axle - unladed (spreader in the 2nd row position) |  | Kg
6.5.2.6 | Static stability factor | max
6.5.3 | 3rd row - stabilizers up |  |  |  | yes
6.5.3.1 | Load - under spreader | ≥17,000 | Kg
6.5.3.2 | Load center (see section 4.1.3 Appendix A3) | ≥6,400 | mm
6.5.3.3 | Max load on drive axle (laden) |  | Kg
6.5.3.4 | Max load on steer axle (laden) |  | Kg
6.5.3.5 | Max load on steer axle - unladed (spreader in the 3rd row position) |  | Kg
6.5.3.6 | Static stability factor | max
7 | Performance
7.1 | Operation speed : | max | Km/hr.
7.1.1 | Top travel speed with load | max | Km/hr.
7.1.2 | Top travel speed without load | max | m/sec.
7.1.3 | Lift speed with load | max | m/sec.
7.1.4 | Lift speed without load | max | m/sec.
7.1.5 | Lowering speed with load | max | m/sec.
7.1.6 | Lowering speed without load | max | m/sec.
7.1.7 | Max Draw pull | max | KN
8 | Dimensions & weights REACHSTACKERS (see Annex B1, B2, B3) :
8.1 | Overall width over tire - front b1/ rear b2 - annex B3 | max | mm
8.2 | Overall width attachment 20' / 40' |  | mm
8.3 | Overall length chassis without boom L2 - annex B2 | min. | mm
8.4 | Wheel base y - annex B2 | max | mm
8.5 | Total length incl. spreader in retracted position L1 - annex B2 |  | mm
8.6 | Total length incl. spreader in extension position |  | mm
8.7 | Max. lift height under the spreader |  | mm
8.8 | Min. lift height under the spreader h - annex B2 |  | mm
8.9 | Boom angel maximum |  | Degree
8.10 | Height, boom extended
8.11 | Basic machine height h1 - annex B2 |  | mm
8.12 | Ground clearance minimum m1- annex B2 | max
8.13 | Ground clearance, center of wheelbase m2 - annex B2 | max
8.14 | Distance between front of wheel and center of container (center of spreader):
8.14.1 | 1st row |  | mm
8.14.2 | 2nd row |  | mm
8.14.3 | 3rd row |  | mm
8.14.4 | 1st rail tracks |  | mm
8.14.5 | 2nd rail track |  | mm
8.15 | Turning radius (see Annex B1, B3, B7)
8.15.1 | Turning radius inner R - annex B7 | min. | mm
8.15.2 | Turning radius outer R1 - annex B7 | min. | mm
8.15.3 | Turning radius, 40' container inner - R2 (see Annex B1) | min. | mm
8.15.4 | Turning radius, 40' container outer - R3 (see Annex B1) | min. | mm
8.16 | Steering angle | max | Degree
8.17 | Min. aisle 20' stacking - A - see Annex B1 | min. | mm
8.18 | Min. aisle 40' stacking - A - see Annex B1 | min. | mm
8.19 | Operator seat height - h7- see Annex B2 | max | mm
8.20 | Total weight (including spreader, boom retract) unladen | max. | Kg.
8.20.1 | Weight on drive axle |  | Kg.
8.20.2 | Weight on steer axle |  | Kg.
8.21 | Total weight, boom retract, maximum laden (≥45 ton) |  | Kg.
8.21.1 | Weight on drive axle |  | Kg.
8.21.2 | Weight on steer axle |  | Kg.
8.22 | Total weight maximum laden (45 ton, 1,900 mm) - 1st row |  | Kg.
8.22.1 | Weight on drive axle laden |  | Kg.
8.22.2 | Weight on steer axle laden |  | Kg.
8.23 | Total weight maximum laden (34 ton, 3,850 mm) - 2nd row |  | Kg.
8.23.1 | Weight on drive axle laden |  | Kg.
8.23.2 | Weight on steer axle laden |  | Kg.
8.24 | Total weight maximum laden (17 ton, 6,400 mm) 3rd row |  | Kg.
8.24.1 | Weight on drive axle |  | Kg.
8.24.2 | Weight on steer axle |  | Kg.
8.25 | Total weight, 3nd row, stabilizers down, max. laden (24 ton) |  | Kg.
8.25.1 | Weight on steer axle |  | Kg.
9 | SPREADER |  |  | $
9.1 | Spreader
9.2 | Manufacturer
9.2.1 | Model
9.2.2 | Manufacturing country
9.3 | Spreader main frame material / standard :
9.4 | Spreader weight | max. | Kg
9.5 | Twist-locks - pendular floating type (see section 5.1) | yes |  |  | yes/no
9.6 | Safety features and interlocks provided according to section 7.3 | yes |  |  | yes/no
9.6.1 | No engagement allowed before all 4 twist-locks are seated | yes |  | # | yes/no
9.6.2 | No disengagement allowed when container is suspended | yes |  | # | yes/no
9.6.3 | No lifting allowed when all 4 twist-locks are not fully locked or unlocked | yes |  | # | yes/no
9.7 | 3 indicator lights for twist-locks positions (on the spreader and in the cabin) seated, unlocked, locked & neither locked nor unlocked | yes |  |  | yes/no
9.7.1 | Fully unlocked - RED | yes |  |  | yes/no
9.7.2 | Seated in container - ORANGE | yes |  |  | yes/no
9.7.3 | Fully locked - GREEN | yes |  |  | yes/no
9.7.4 | Neither locked nor unlocked - RED & FLASHING | yes |  |  | yes/no
9.9 | At least double electric safety sensor and single hydraulic cylinder for two twist locks - each SPREADER side | yes |  |  | yes/no
9.9.1 | Number of cylinders
9.9.2 | Number of electric safety sensor
9.10 | No lowering shall be allowed when Spreader seated on container | yes |  |  | yes/no
9.11 | Spreader side shift | yes |  | # | yes/no
9.11.1 | Side shift movement to each side | ≥±800 | mm
9.11.2 | Protected cylinder | yes |  |  | yes/no
9.12 | Spreader rotation | yes |  | # | yes
9.12.1 | Clockwise rotation | ≥+185 | deg./ max
9.12.2 | Counterclockwise rotation | ≥-95 | deg./ max
9.12.3 | Number of motors rotation
9.12.3.1 | Motors Manufacturer & Model |  |  | $
9.12.3.2 | Number of gearboxes | 2
9.12.4.1 | Gearboxes manufacturer & Model |  |  | $
9.13 | Travelling fully loaded container at any position (see technical specification, section 7.5 Appendix A3) | yes |  | # | yes
9.13.1 | Max load - 20' container axis is parallel to the traveling direction (see technical specification; section 7.5 Appendix A3) | max | kg
9.13.2 | Max load - 40' container axis is sectionllel to the traveling direction | max | kg
9.14 | Spreader side sloping - tilting system (mechanical articulation and hydraulic) |  |  | # | yes/no
9.14.1 | Max. free tilting angel | ~ +4/-4 | degree
9.14.2 | Hydraulic control tilting as an option (see section 5.6 Appendix A3) | yes |  |  | yes/no
9.14.2.1 | Tilting angel | max | deg.
9.15 | Spreader damping system | yes |  | # | yes/no
9.15.1 | Hydraulic damping system | yes |  |  | yes/no
9.15.2 | No. hydraulic cylinders | 2
9.16 | Four (4) lifting eyes on the four (4) corners of the spreader for lifting general cargo | yes |  |  | yes/no
9.16.1 | Capacity of each eye | max | kg
9.17 | Container weighing system (under spreader) | yes |  | $ | yes/no
9.17.1 | The data will display for operators in real time | yes |  |  | yes/no
9.17.2 | System accuracy | <2%
9.17.3 | System that checks the containers by the pressure of the lift cylinders | yes |  |  | yes/no
9.17.4 | System with sensors in the T.L as std | yes |  |  | yes/no
9.17.4.1 | Type of the sensors | load cell
9.17.5 | System with sensors/load cell in the T.L | yes |  |  | yes/no
9.17.5.1 | Type of the sensors
10 | Safety features
10.1 | Overload indication system (see section 9.1 Appendix A3) | yes |  |  | yes/no
10.2 | Automatically interrupt lowering, lifting and/or boom extension. | yes |  |  | yes/no
10.2.1 | Outreach overload | yes |  |  | yes/no
10.2.2 | Eliminate over load by boom retracting | yes |  | # | yes/no
10.2.3 | Eliminate over load by boom lifting | yes |  | # | yes/no
10.2.4 | At least the following light indicators : | yes |  |  | yes/no
10.2.4.1 | Outreach overload | yes |  |  | yes/no
10.2.4.2 | Weight overload | yes |  |  | yes/no
10.3 | STABILIZER SAFETY FEATURES - (Technical specification, see section 9.2 Appendix A3) |  |  | #
10.3.1 | The stabilizer shall be activated whiles the REACHSTACKER in standing and steady position | yes |  | # | yes/no
10.3.2 | No traveling (forward or reverse) when the stabilizers are down or not fully locked up | yes |  | # | yes/no
10.3.3 | Simultaneous stabilizer operation and boom extension / retraction - impossible | yes |  | # | yes/no
10.3.4 | Simultaneous stabilizers operation and traveling - impossible | yes |  | # | yes/no
10.3.5 | Hydraulic synchronization between the stabilizers (left & right) | yes |  | # | yes/no
10.3.6 | The overload should be adjusted automatically according to the stabilizers position (stabilizers up or down). | yes |  | # | yes/no
10.3.7 | The system (safe device) should be preventing the stabilizers hoisting up when the load will be more than allowed. Only retract and lifting movements shall be allowed. | yes |  | # | yes/no
10.3.8 | Blocking valve shall be provided to prevent accidental stabilizers lifting in the event of hydraulic circuit failure. | yes |  |  | yes/no
10.3.9 | The stabilizers fully articulated type. | yes |  |  | yes/no
10.3.10 | Stabilizer lifting and lowering time | ~10 | sec
10.4 | Load safety system (lift or extension) shall be provided with the lights or system with a graph and a percentage value | yes |  |  | yes/no
10.4.1 | Load safety system bar with the following indicator lights (including bar) - Technical specification, section 9.3 Appendix A3 |  |  |  | yes/no
10.4.1.1 | Working in safe condition light : | green
10.4.1.2 | Working from ~80%-90% of max. load light : | yellow
10.4.1.2.1 | with alarm | yes |  |  | yes/no
10.4.1.3 | Overloads condition ~90%-100% light : | red
10.4.1.3.1 | with alarm
10.4.1.4 | Overload - No working | yes |  |  | yes/no
10.5 | Simultaneous travel, lift, boom extend / retract and spreader rotate shall be possible (see section 9.4) | yes |  | # | yes
10.6 | Synchronization shall be provided between boom lift/lower, boom extend/retract (out/in), spreader rotation, and the operator’s cab fore/aft (F/B) position. Spreader rotation shall be inhibited whenever the cab is not in the safe position - see section 9.5 Appendix A3 | yes |  |  | yes/no
11 | ENGINE |  |  | $
11.1 | Manufacturer
11.2 | Model
11.3 | Manufacturing country
11.4 | Type of fuel - Diesel |  |  | # | yes/no
11.5 | With electronic management control system | yes |  |  | yes/no
11.6 | Exhaust emission conforming to EPA Tier 4f for units produced in the USA and/or EU stage V | yes |  | # | yes/no
11.7 | Engine power output at speed ~2100 rpm | ≥250 | kw | #
11.7.1 | In according with standard -
11.8 | Peak torque (output) at speed | max. | Nm
11.8.1 | In according with standard -
11.9 | Configuration:
11.9.1 | In-line | yes |  |  | yes/no
13.9.2 | 6-cylinder | yes |  | # | yes/no
13.9.3 | Number of stroke | 4 |  |  | yes/no
11.1 | Displacement | ~11 | liter
11.10.1 | Bore & Stroke |  | mm
11.10.2 | Weight (dry) |  | kg
11.11 | Fuel tank capacity | max. | liter
11.12 | Fuel consumption at standard conditions, average | min. | liter /h
11.13 | AdBlue volume | max | liter
11.14 | Oil capacity |  | liter
11.15 | Tropical cooling system (see Technical specification, section 10.1 4 & section 1.2 Appendix A3) | yes |  | # | yes/no
11.16 | Water pump
11.16.1 | Manufacturer / Model |  |  | $
11.16.2 | Pump output | max. | liter/min
11.17 | Coolant capacity | max | liter
11.18 | Radiator size (water cooling volume) | max. | liter
11.19 | Turbo 2 air filter or equivalent | yes |  | # | yes/no
11.20.1 | Manufacturer / Model |  |  | $
11.21 | Heavy duty double stage DONALDSON type or equivalent | yes |  | # | yes/no
11.21.1 | Manufacturer / Model |  |  | $
11.21.2 | Air restriction indicator | yes |  |  | yes/no
11.22 | Engine shutoff protection system or "crawl home" system provided & includes the following: | yes |  | # | yes/no
11.22.1 | Low engine oil pressure | yes |  | # | yes/no
11.22.2 | High engine coolant temp. | yes |  | # | yes/no
11.22.3 | Low engine coolant level | yes |  | # | yes/no
11.22.4 | High transmission oil temp | yes |  |  | yes/no
12 | TRANSMISSION |  |  | $
12.1 | Manufacturer
12.2 | Model
12.3 | Manufacturing country
12.4 | Type - automatic gear shift | yes |  | # | yes/no
12.5 | Rated power | max | kw(hp)
12.6 | Number of speeds (forward/reverse)
12.7 | Transmission oil capacity |  | liter
12.8 | Weight (dry) |  | kg
12.9 | Changing direction allowed without full stop at max. speed of | yes |  | # | yes/no
12.9.1 | Time delay between direction change |  | sec
12.10 | Forward - Reverse gear shifting lock-out | yes |  | # | yes/no
12.11 | Safety protection against starting of travel in high gear | yes |  | # | yes/no
12.12 | Synthetic oil (see technical specification, section 10.2.1 Appendix A3) - option |  |  |  | yes/no
13 | DRIVE AXLE |  |  | $
13.1 | Manufacturer
13.2 | Model
13.3 | Manufacturing country
13.4 | Torque rating (input) at stall | max | Kgm/Stall
13.5 | Number of wheels on drive axle | 4
13.6 | Max. load | max.
13.6.1 | Max. load capacity specified by the axle manufacturer. | max. | Kg
13.6.2 | Max. load actual at 3rd row & 17 ton under spreader | max. | Kg
13.7 | Planetary final drive |  | yes/no |  | yes/no
13.7.1 | Reduction ratio
13.8 | Heavy duty drive axle | yes |  |  | yes/no
14 | STEER AXLE |  |  | $
14.1 | Manufacturer
14.2 | Model
14.3 | Manufacturing country
14.4 | Hydrostatic steering | yes |  | # | yes/no
14.5 | Max. load
14.5.1 | Max. load capacity specified by the axle manufacturer | max. | Kg
14.5.2 | Max. Practical actual load (unladen fully retracted) |  | Kg
14.6 | Double ended single steering cylinder provided | yes |  | # | yes/no
14.7 | Dead engine steering | yes |  |  | yes/no
14.8 | Electro hydrostatic dead engine steering - Option | yes |  |  | yes/no
14.9 | Independent hydraulic steering system | yes |  |  | yes/no
14.10 | Protection rings on steering wheel nuts | yes |  |  | yes/no
15 | BRAKES |  |  | $
15.1 | Service brake
15.1.1 | Manufacturer / model
15.1.2 | Brake system - hydraulic | yes |  |  | yes/no
15.1.3 | Wet brake system on front wheels | yes |  | # | yes/no
15.1.4 | Torque rating front | max. | Kg-m
15.1.5 | Independent brakes oil cooling system | yes |  |  | yes/no
15.1.6 | Brake tank volume | ~140 | liter
15.1.6.1 | Breather filter |  |  |  | yes/no
15.1.6.2 | filter | yes |  |  | yes/no
15.2 | Parking brake
15.2.1 | Manufacturer / model
15.2.2 | Wet/dry brake | dry
15.2.3 | Ongoing shaft of the front drive axle | yes |  |  | yes/no
15.2.4 | On the front drive axle | yes |  |  | yes/no
15.2.5 | Automatic applied when pressure drops | yes |  |  | yes/no
15.2.5.1 | Applied when pressure below |  | bar
15.2.6 | The transmission will disengage when the parking brake will apply | yes |  |  | yes/no
16 | TYRES
16.1 | Radial tyres |  |  | #$ | yes
16.1.1 | Manufacturer
16.1.2 | Manufacturing country
16.1.3 | Type
16.1.4 | Port application or industrial | yes |  | # | yes/no
16.1.5 | Size - Front/Rear ≥18.00R 33 | yes
16.1.6 | Max. load capacity specified by the tires manufacturer. | max. | Kg
16.1.7.1 | Front - Load index/speed symbol - A5 | ≥214 | Kg
16.1.7.2 | Front - Load at A2 (10 km/h) |  | kg
16.1.7.3 | Rear - Load index/speed symbol - A5 | ≥214
16.1.7.4 | Rear - Load as A2 (10 km/h) |  | Kg
16.1.8 | Actual (In practice) max load
16.1.8.1 | Front |  | Kg
16.1.8.2 | Rear |  | Kg
16.1.9 | Spare radial wheel & rim 18.00R 33 as an option | yes |  |  | yes/no
16.2 | Diagonal tires - OPTION |  |  | $
16.2.1 | Manufacturer
16.2.2 | Manufacturing country
16.2.3 | Type
16.2.4 | Port application or industrial | yes |  |  | yes/no
16.2.5 | Size - Front & Rear ≥18.00х33 | yes |  |  | yes/no
16.2.6 | Ply rating | max | ≥36
16.2.7 | Max. load capacity specified by the tires manufacturer. | max.
16.2.7.1 | Front - Load index/speed symbol - A5 |  | Kg
16.2.7.2 | Rear - Load index/speed symbol - A5 |  | Kg
16.2.8 | Actual (In practice) max load
16.2.8.1 | Front |  | Kg
16.2.8.2 | Rear |  | Kg
16.2.9 | Spare diagonal wheel & rim 18.00R 33 as an option | yes |  | $ | yesno
16.3 | Tire - Pressure Monitoring System (TPMS) with display inside the cabin - Option | yes |  |  | yes/no
16.3.1 | Manufacturer |  |  | $
16.3.2 | Model
17 | Hydraulic system
17.1 | Number of pumps | 4
17.2 | Firs Hydraulic pump |  |  | $
17.2.1 | Manufacture
17.2.2 | Manufacturing country
17.2.3 | Model
17.2.4 | type
17.2.5 | system
17.3 | Second Hydraulic pump |  |  | $
17.3.1 | Manufacture
17.3.2 | Manufacturing country
17.3.3 | Model
17.3.4 | type
17.3.5 | System
17.4 | Third Hydraulic pump |  |  | $
17.4.1 | Manufacture
17.4.2 | Manufacturing country
17.4.3 | Model
17.4.4 | type
17.4.5 | System
17.5 | fourth Hydraulic pump |  |  | $
17.5.1 | Manufacture
17.5.2 | Manufacturing country
17.5.3 | Model
17.5.4 | type
17.5.5 | System
17.6 | Number of filters
17.7 | Number of tanks
17.7.1 | Tank 1 - Hydraulic oil volume | liter
17.7.2 | Tank 2 - Hydraulic oil volume | liter
17.7.3 | Tank 3 - Hydraulic oil volume | liter
17.7.4 | Tank 3 - Hydraulic oil volume | liter
17.8 | Independent hydraulic oil cooling system | yes |  |  | yes/no
18 | Electrical system
18.1 | Voltage | 24 | volt |  | yes/no
18.2 | Alternator |  |  | $
18.2.1 | Manufacture
18.2.2 | Manufacturing country
18.2.3 | Model
18.2.4 | Alternator rating | ≥110 | amp
18.3 | Battery |  |  | $
18.3.1 | Manufacture
18.3.2 | Manufacturing country
18.3.3 | Model
18.3.4 | Battery capacity (20 hr. rating) | ≥140 | amp/hr.
18.3.5 | Maintenance free battery | yes |  |  | yes/no
18.4 | A circuit breaker will be installed | yes |  |  | yes/no
18.5 | Fuses and relays will be mounded in central electrical box | yes |  | # | yes/no
18.6 | CAN-BUS system | yes |  | # | yes/no
18.6.1 | Is the CAN-bus system equipped with a redundant communication line for safety-critical functions | yes |  |  | yes/no
18.7 | TELE service and monitoring system to allow connectivity from the manufacturer factory to each REACHSTACKER (see technical spesification section 14.7 Appendix A3) - option | yes |  |  | yes/no
18.8 | RECHSTACKER software for management, maintenance, adjustments and calibration work (see section 14.8 Appendix A3) | yes |  |  | yes/no
19 | Filters
19.1 | Engine oil
19.1.1 | Heavy duty replaceable element type | yes |  |  | yes
19.2 | Engine air intake:
19.2.1 | No. of filters | 3
19.2.2 | Turbo 2 air filter or equivalent | yrs |  | #$ | yes/no
19.2.3 | Pre cleaner type - 1st stage | yes |  | #$ | yes/no
19.2.4 | Filter type - 2nd stage | yes |  | #$ | yes/no
19.2.5 | Restriction indicator | yes |  |  | yes/no
19.2.6 | Height above ground level | ≥2000 | mm
19.3 | Transmission oil:
19.3.1 | Differential pressure indicator provided | yes |  |  | yes/no
19.4 | Fuel system:
19.4.1 | No. of filters
19.4.2 | Sediment bowl - 1st stage | yes |  |  | yes/no
19.4.3 | Filter type - 2nd stag | yes |  |  | yes/no
19.4.4 | Start/stop system to save fuel - Option | yes |  | $ | yes/no
20.5 | Hydraulic main system
20.5.1 | No. of filters
20.5.2 | Filters no. 1 - on return line | yes |  |  | yes/no
20.5.2.1 | Differential pressure indicator provided | yes |  |  | yes/no
20.5.3 | Filters no.2 - on delivery line | yes |  |  | yes/no
20.5.3.1 | Differential pressure indicator provided | yes |  |  | yes/no
20.5.4 | Filters no.3 - tank strainers | yes |  |  | yes/no
20.5.4.1 | Differential pressure indicator provided | yes |  |  | yes/no
20.5.5 | Filters no. 4 -
20.5.5.1 | Differential pressure indicator provided | yes |  |  | yes/no
21 | Boom
21.1 | Manufacturer
21.2 | Inner boom
21.2.1 | Material (DIN, SAE ..)
21.2.2 | Material strength - Yield Strength and tensile strength | max | MPa |  | /
21.3 | Outer boom
21.3.1 | Material (DIN, SAE ..)
21.3.2 | Material strength - Yield Strength and tensile strength | max | Mpa |  | /
21.4 | Telescopic extension cylinder - dismantling the telescopic cylinder without boom dismounting | yes |  |  | yes/no
22 | Driver cab |  |  | $
22.1 | Enclosed operators cab according to DIN &/ or ISO &/OR ASMI standard | yes |  | # | yes/no
22.1.1 | Standards:
22.2 | CAB POSITION
22.2.1 | Middle | yes |  | # | yes/no
22.3 | Cabin manufacturer and overall design | yes | mm | $ | yes/no
22.4 | Height of overhead guard - cab (Annex B2 - h6) |  | mm
22.5 | A horizontal panoramic windshield (one complete glass without any vertical divisions, joints or connections, providing a wider field of vision to the sides) extending continuously from the left door frame to the right door frame with no side glass - section 15.3 in Appendix A3 | yes |  | # | yes/no
22.6 | Open sliding windows on both sides (both doors) | yes |  |  | yes/no
22.7 | Rear windows to open only for emergency exit use |  |  |  | yes/no
22.8 | Front window (safety glass) - section 15.3.1 in Appendix A3
22.8.1 | The type of window -Toughened (tempered), tinted safety glass | yes |  |  | yes/no
22.8.1.1 | Visible Light Transmission (VLT) ≥ 70% for the front windshield | ≥ 70% | %
22.8.1.2 | Thickness | ≥ 5 | mm
22.8.2 | Tinted laminated glass - option | yes |  |  | yes/no
22.8.2.1 | Visible Light Transmission (VLT) ≥ 70% for the front windshield | ≥ 70% | %
22.8.2.2 | Thickness | ≥ 5 | mm
22.9 | Rear window (safety glass) - section 15.3.2 in Appendix A3 |  |  |  | yes/no
22.9.1 | The type of window - Toughened (tempered), tinted safety glass | yes |  |  | yes/no
22.9.1.1 | Visible Light Transmission (VLT) |  | %
22.9.1.2 | Thickness | max | mm
22.9.2 | Tinted laminated glass - option | yes |  |  | yes/no
22.9.2.1 | Visible Light Transmission (VLT) |  | %
22.9.2.2 | Thickness | max | mm
22.10 | Top window (safety glass) - section 15.3.3 in Appendix A3 |  |  |  | yes/no
22.10.1 | The type of window- Toughened (tempered), tinted safety glass | yes |  |  | yes/no
22.10.1.1 | Visible Light Transmission (VLT) |  | %
22.10.1.2 | Thickness | max | mm
22.10.2 | Tinted laminated glass - option | yes |  |  | yes/no
22.10.2.1 | Visible Light Transmission (VLT) |  | %
22.10.2.2 | Thickness | max | mm
22.10.3 | Tinted polycarbonate - option | yes |  |  | yes/no
22.10.3.1 | Visible Light Transmission (VLT) |  | %
22.10.3.2 | Thickness | max | mm
22.11 | Sides (doors) windows (safety glass) - section15.3.4 in Appendix A3 |  |  |  | yes/no
22.11.1 | The type of window -Toughened (tempered), tinted safety glass | yes |  |  | yes/no
22.11.1.1 | Visible Light Transmission (VLT) |  | %
22.11.1.2 | Thickness | max | mm
22.11.2 | Tinted laminated glass - option | yes |  |  | yes/no
22.11.2.1 | Visible Light Transmission (VLT) |  | %
22.11.2.2 | Thickness | max | mm
22.8-22.11 | Which standard specifies the Visible Light Transmission (VLT) requirements applicable to the glass mentioned in sectiongraphs 22.8 through 22.11 above | STD
22.12 | Wipers (interval) and washers on front and rear pane
22.13 | The cab mounted on rubber elements | yes |  |  | yes/no
22.13.1 | Number of rubber elements | max | ≥4
22.14 | Full suspension full adjustable seat (Fabric cover ) | yes |  | $# | yes/no
22.14.1 | Manufacturer/type
22.14.2 | Fabric cover |  |  |  | yes/no
22.14.3 | High back rest |  |  |  | yes/no
22.14.4 | Three-points safety belt |  |  |  | yes/no
22.15 | Height of operator seat from ground level (Annex B2 - h7) | max. | mm
22.16 | Driver's eye height
22.17 | Folding seat
22.18 | Controls (Technical spe. section 15.9 Appendix A3)
22.18.1 | Two brake pedals on right and left side of steering column or Combined Brake / Inching Pedal | yes |  |  | yes/no
22.18.2 | Throttle
22.18.3 | Hand operated forward/reverse selector | yes |  |  | yes/no
22.18.4 | Boom raise/lower control
22.18.5 | Booms extend/retract control
22.18.6 | Side shift control
22.18.7 | Spreader rotation control act via dead man joystick handle with securely held switch. | yes |  |  | yes/no
22.18.8 | Spreader operation controls and indicators
22.18.9 | Multifunction joystick for spreader | yes |  |  | yes/no
22.19 | Sliding cab | yes |  | # | yes/no
22.19.1 | Hydraulic / electrical system
22.19.2 | Total forward & backward movement - Annex B6 - L4 | max. | m
22.19.3 | Maximum forward - annex B6 - L5 | min. | mm
22.19.4 | View angles to rear and front from the cabin - the cabin at rear position
22.19.4.1 | Rear - y1- see Annex B4 | min. | mm
22.19.4.2 | Front - y2 - see Annex B4 | min. | mm
22.19.5 | View angles to rear and to front from the cabin - the cabin at front position
22.19.5.1 | Rear - y1- see Annex B5 | min. | mm
22.19.5.2 | front - y2 - see Annex B5 | min. | mm
22.20 | Sund level
22.20.1 | Max. sound level tested according to EN 12053 standards:
22.20.1.1 | With closed cab | ≤76 | dB(A) | #
22.20.2 | Extra sound insolation - reduction at least 3 dB(A) as an option | ≤73 | dB(A) |  | yes/no
22.20.2.1 | Sound reduction | ≤3 | dB(A) |  | yes/no
22.20.3 | External sound level testef according to EU noise Directive 2000/14/EC | ≤110 | dB(A)
22.21 | Extra isolated be provided to reduce solar heat | yes |  |  | yes/no
22.22 | Air condition | yes |  | #$ | yes/no
22.22.1 | Manufacturer/type
22.22.2 | Cooling capacity - BTU/h | max. | BTU/h
22.22.3 | Cooling capacity - KW | max. | kw
22.22.4 | Refrigerant R134a |  |  |  | yes/no
22.22.5 | Max. temperature in the cab (closed windows) | ≤18 | ºC
22.23 | Indicators and warning lights are according to section 15.11 & 15.12 Appendix A3 | yes |  |  | yes/no
22.24 | Traveling And Working Lights section 15.15 Attachmemt A Section A
22.24.1 | The lights to be operated automatically at engine starting | yes |  |  | yes/no
22.24.2 | All light to be LED type | yes |  |  | yes/no
22.24.3 | Traveling and working lights - section15.15 Appendix A3 |  |  |  | yes/no
22.24.4 | Two (2) working light on spreader section 15.15.1 Appendix A3 | yes |  |  | yes/no
22.24.5 | Two (2) working light on boom section 15.15.2 Appendix A3 | yes |  |  | yes/no
22.24.6 | Forward and reverse traveling lights – section 15.15.3 Appendix A3 | yes |  |  | yes/no
22.24.7 | Tail, stop, reversing lights and turn signals lights – section 15.15.4 Appendix A3 | yes |  |  | yes/no
22.24.8 | Two (2) working lights on front edge of cabin – section 15.15.5 Appendix A3 | yes |  |  | yes/no
22.24.9 | Two (2) rotating amber light - boom mounted – section 15.15.6 Appendix A3 | yes |  |  | yes/no
22.24.10 | Reverse warning alarm, with flashing red lights – section 15.15.7 Appendix A3 | yes |  |  | yes/no
22.24.11 | Additional working lights as an option – section 15.15.8:
22.24.11.1 | 2 working lights on the front edge of the cabin
22.24.11.2 | 2 working lights on the rear edge of the cabin
22.24.11.3 | Extra Two (2) working light on boom
22.24.11.4 | Extra Two (2) working light on fenders, direction to 20’/ 40’ spreader | yes |  |  | yes/no
22.24.11.5 | Extra Two (2) working light on spreader | yes |  |  | yes/no
22.24 | CAB - A heater / demister and fresh air ventilator | yes |  |  | yes/no
22.25 | Radio with BT, USB, antenna, 2 speakers & power supply 24V | yes |  |  | yes/no
22.26 | Public Address System (Cpa) – option ( To Be Priced Sesectiontely) section 15.17 | yes |  | $ | yes/no
22.26.1 | Manufacturer
22.26.2 | Model
22.26.3 | Manufacturing country
22.27 | Support bar for equipment installation - section 15.18 Appendix A3 | yes |  |  | yes/no
22.28 | 2 units of sockets 12 Volt DC - section 15.19 Appendix A3 | yes |  |  | yes/no
22.29 | 2 units of sockets 24 Volt DC - section 15.19 Appendix A3 | yes |  |  | yes/no
22.30 | Sun visors - section 15.20 Appendix A3 : | yes |  |  | yes/no
22.30.1 | front window | yes |  |  | yes/no
22.30.2 | Rear window | yes |  |  | yes/no
22.31 | Rear view mirrors inside the cab and two on the front fenders - section 15.21 Appendix A3 | yes |  |  | yes/no
22.32 | Automatic engine shutdown after 5 minutes (can be adjustable) at idle mode (when operator leaves his seat or no activity of the Reachstacker- option - section 15.22 Appendix A3 | yes |  |  | yes/no
22.33 | One rear viewer camera - section 15.23 Appendix A3 - option | yes |  | $ | yes/no
22.33.1 | Manufacturer
22.33.2 | Type
22.33.3 | One color monitor (7") |  |  | $ | yes/no
22.33.3.1 | Manufacturer
22.33.3.2 | Type
22.33.3.3 | Monitor size | ≥7 | inch |  | yes/no
22.33.3.4 | Resolution | ≥480*234 | pixels
22.33.4 | Mirror function: change left (right) to right (left) of object. | yes |  |  | yes/no
22.33.5 | Suitable for mobile use (vibration) | yes |  |  | yes/no
22.33.6 | Horizontal Rear angle of view | max | degree
22.34 | Two Front view cameras, see above tech. spec. and see section 15.24 Appendix A3 - Option | yes |  | $ | yes/no
22.34.1 | The two TV cameras point at twist lock on spreader, see above tech. spec | yes |  | $ | yes/no
22.35 | Rear Ultrasonic warning/Personal proximity warning system - section 15.26 Appendix A3 - option | yes |  | $ | yes/no
22.35.1 | Manufacturer
22.35.2 | Type
22.35.3 | Numbers of transmitters | max
22.35.4 | Numbers of sensors | max
22.35.5 | Effective range - radius | max
22.35.6 | Effective angle - degree | ≥190 | degrees
22.35.7 | App on the mobile phone to identify a person - option | yes |  |  | yes/no
22.36 | Revers warning system as an – section 15.27 Appendix A3 - option section 15.27 | yes |  | $ | yes/no
22.36.1 | Number of sensors | ≥4
22.36.2 | Manufacturer/type
23 | Maintenance:
23.1 | Oil changing frequency:
23.1.1 | Engine oil | max. | hr.
23.1.2 | Transmission oil | max. | hr.
23.1.3 | Differential and final drive oil | max. | hr.
23.1.4 | Hydraulic oil | max. | hr.
23.2 | Filters changing frequency:
23.2.1 | Engine air filter | max. | hr.
23.2.2 | Engine oil filter | max. | hr.
23.2.3 | Transmission oil filter | max. | hr.
23.2.4 | Hydraulic system filter | max. | hr.
23.2.5 | Engine fuel filter | max. | hr.
23.3 | Lubrication points and frequency:
23.3.1 | Number of RS lubrication points
23.3.2 | Number of spreader lubrication points
23.3.3 | Lubrication frequency |  | hr.
23.3.4 | Number of greasing points | max
23.4 | Easy access for daily check out provided | yes |  |  | yes/no
23.5 | One maintenance kit including all filters & belts up to 3,000 w/hr shall be offered - Option | yes |  |  | yes/no
24 | Central automatic lubrication systems (see technical specification, section 16 Appendix A3) | yes |  | $ | yes/no
24.1 | Systems I - Reachstacker
24.1.1 | Manufacturer
24.1.2 | Type
24.1.3 | Reservoir capacity | ~3 | liter
24.1.4 | Pump discharge | max | cc/rev
24.1.5 | Electric low level control | yes |  |  | yes/no
24.1.6 | Lubrication fault monitoring | yes |  |  | yes/no
24.1.7 | Number of lubrication points
24.1.8 | Number of grease distributes
24.1.9 | General layout drawing | yes |  |  | yes/no
24.2 | Systems II - Spreader
24.2.1 | Manufacturer
24.2.2 | Type
24.2.3 | Reservoir capacity | ~3 | liter
24.2.4 | Pump discharge | max | cc/rev
24.2.5 | Electric low level control | yes |  |  | yes/no
24.2.6 | Lubrication fault monitoring | yes |  |  | yes/no
24.2.7 | Number of lubrication points
24.2.8 | Number of grease distributes
24.2.9 | General layout drawing | yes |  |  | yes/no
25 | Fire suppression system (see technical specification, section 18 Appendix A3) shall be installed | yes |  | $ | yes/no
25.1 | Automatic
25.2 | Manufacturer
25.3 | Type
26 | Fire extinguisher - option |  |  | $ | yes/no
26.1 | Weight | max. | kg
26.2 | Volume | max. | m3
27 | PAINT COLORS (see technical spe. section 19 Appendix A3)
27.1 | R.S upper structure
27.1.1 | Shade (RAL or equivalent)
27.1.2 | The paint system shall be at least according to ISO 12944 and at least C2 or equivalent | yes |  |  | yes/no
27.1.3 | Paint system according to ISO 12944 at least C3 or other equivalent standards - Option | yes
27.2 | R.S chassis | gray |  |  | yes/no
27.2.1 | Shade (RAL or equivalent)
27.2.2 | The paint system shall be at least according to ISO 12944 and at least C2 or equivalent | yes |  |  | yes/no
27.3 | Cab roof | white |  |  | yes/no
27.3.1 | Shade (RAL or equivalent)
27.3.2 | The paint system shall be at least according to ISO 12944 and at least C2 or equivalent | yes |  |  | yes/no
27.3.3 | Paint system according to ISO 12944 at least C3 or other equivalent standards - Option | yes
27.5 | Cab interior (Upholstery and covers) | gray |  |  | yes/no
27.6 | Paint system according to ISO 12944 and at least C2 or other equivalent standards | yes
28 | Warranty - Appendix A3-2 pars. 10 |  |  |  | yes/no
28.1 | 36 months or 9,000 working hours, whichever comes first - First warranty period | yes |  | # | yes/no
28.2 | An additional warranty of 24 months or 6,000 working hours, whichever comes first - Second warranty period - Option | yes |  | # | yes/no
29 | Quality Control according to ISO 9001:2015 or corresponding quality standards | yes |  | # | yes/no
30 | Test program
30.1 | Test program according to technical specification section 21 Appendix A3 | yes |  |  | yes/no
31 | Training - Appendix G3-2 section 3
31.1 | Training in ISRAEL - Section 3 in Appendix A3-2 General Requirements and Section 15.1 to the Agreement | yes |  | # | yes/no
31.1.1 | Operators -2 courses of 2 days each (total 4 days) | yes |  |  | yes/no
32 | Agent and service in ISRAEL
32.1 | Agent name and address
32.1.1 | Address
32.2 | Service in ISRAEL
32.2.1 | Address
32.2.2 | No. of employees :
32.2.3 | Covered working area :
32.2.4 | Authorized workshop or agreement with authorized workshop - see section 8 Appendix A3-2 | yes |  |  | yes/no
32.2.5 | Relevant documents (certificates from M.O.T and / or agreement) should be submitted – see section 7 in Appendix A3-2 General Requirements | yes |  |  | yes/no
32.2.6 | Does the service station carry spare parts for the offered RS (Attach list) | yes |  |  | yes/no
32.2.7 | Max. spare parts delivery time (maxium 10 days as of the purchase order)(Ex-works) | min. | days |  | yes/no
33 | Total number of Reachstackers with a lifting capacity of at least 45 tons manufactured and supplied worldwide, from January 1, 2021 up to the final date for submission of proposals (about the last 5 1/2 years (2021–2026)) | ≥ 4 | ton | #
33.1 | 2021 | max
33.2 | 2022 | max
33.3 | 2023 | max
33.4 | 2024 | max
33.5 | 2025 | max
33.6 | 2026 | max
34 | First delivery date of proposed model
34.1 | Worldwide | max
34.2 | In ISRAEL last 5 1/2 years (2021 - 2026) | max
| Bidder's Signature & Stamp: _____________________ |  |  | Date __________
P - `

## Sheet1 (2)
Attachment A - Section B
DATA SHEET - REACHSTACKER 45 TONS
The manufacturer must enclose with its proposal the following completely filled out data sheet. Failure to supply the appropriate requested data and/or documentation, may result in disqualification of Proposer's Proposal.
Notes:
# - Items marked with a # are mandatory.
$ - OEM technical catalog to be provided for components marked with $.
| DESCRIPTION | ASH | UNIT |  | DATA
1 | GENERAL
1.1 | Manufacture |  |  |  | KONECRANES LIFTTRUCKS AB
1.2 | Country of origin |  |  |  | SWEDEN
1.3 | REACHSTACKER (RS) type 1 - with stabilizers |  |  |  | SMV 4535 TCX5
1.4 | REACHSTACKER (RS) type 2 - without stabilizer |  |  |  | SMV 4531 TC5
2 | RS suitable for Containers stacking:
2.1 | Lifting height (9'6" ISO container) - no. of containers Mandatory | ≥5 |  | # | yes
2.2 | Second rail tracks operation (see Technical Spec. para 2.1.2 & 2.2.2) Mandatory | yes |  | # | yes
3 | Climate condition:
3.1 | Temperature range (see para. 1.2) Mandatory | yes |  | # | yes
3.2 | Humidity range (see para. 1.2) | yes |  |  | yes
4 | Standards (see para 1.6) for use:
4.1 | Structure Standard
4.2 | Stability |  |  |  | ISO 13562
4.2.1 | Static stability Standard
4.3 | Safety Standard |  |  |  | EN ISO 3691-2
4.4 | Additional standards:
4.4.1 | Machine directive in Europé |  |  |  | 2006 / 42 / EC
4.4.2
4.4.3
4.5 | CE marking except North American | yes |  | # | yes
5 | Attachment provided (see para. 1.5); Mandatory |  |  | # | ELME 817
5.1 | Telescopic spreader 20' and 40' for ISO container (see para. 5) Mandatory | yes |  | # | yes
5.2 | Integral side shifter (see para. 5.4) Mandatory | yes |  | # | yes
5.3 | Integral spreader rotation (- 95º / +185º) (see para. 5.5) Mandatory | yes |  | # | yes
5.4 | Spreader side sloping (see para 5.6) Mandatory | yes |  | # | yes
5.5 | Hydraulic damping system (see para 5.7) Mandatory | yes |  | # | yes
5.6 | RACHSTACKERS type 1 - Stabilizer system (see para. 6, 7.2) Mandatory | yes |  | # | yes
6 | REACHSTACKERS TYPE 1 (2 UNITS) (WITH STABILIZERS) PERFORMANCE CHARACTERISTICS
6.1 | Containers stacking & Capacity - STABILIZERS UP
6.1.1 | 1st row - load center (see para. 2.1.1.1) : Mandatory | ≥1,750 | mm |  | 1900
6.1.1.1 | Lifting height (9'6") - no. of containers Mandatory | ≥5 |  | # | 5
6.1.1.2 | Capacity - under spreader Mandatory | ≥45,000 | Kg | # | 45000
6.1.2 | 2nd row - load center (see para. 2.1.1.2) : Mandatory | ≥3,850 | mm | # | 3850
6.1.2.1 | Lifting height (9'6") - no. of containers Mandatory | ≥4 |  | # | 4
6.1.2.2 | Capacity - under spreader Mandatory | ≥34,000 | Kg | # | 35000
6.1.3 | 3rd row - load center (see para. 2.1.1.3): Mandatory | ≥6,400 | mm | # | 6350
6.1.3.1 | lifting Height (9'6") - no. of containers Mandatory | ≥3 |  | # | 3
6.1.3.2 | capacity - under spreader Mandatory | ≥18,000 | Kg | # | 20000
6.2 | Containers stacking & Capacity under spreader: STABILIZERS DOWN:
6.2.1 | 2nd row - load center (see para. 2.1.1.4) : Mandatory | ≥3,850 | mm | # | 3850
6.2.1.1 | Lifting height (9'6") - no. of containers Mandatory | ≥4 |  | # | 4
6.2.1.2 | Capacity - under spreader Mandatory | ≥36,000 | Kg | # | 37000
6.2.2 | 3rd row - load center (see para. 2.1.1.5): Mandatory | ≥6,400 | mm | # | 6350
6.2.2.1 | Lifting height (9'6") - no. of containers Mandatory | ≥3 |  | # | 3
6.2.2.2 | Capacity - under spreader Mandatory | ≥23,000 | Kg | # | 24000
6.3 | Rail tracks operation. Capacity under spreader: STABILIZERS UP:
6.3.1 | 1st rail tracks - load center (see para. 2.1.2.1) : Mandatory | ≥1,865 | mm | # | 1900
6.3.1.1 | Capacity - under spreader Mandatory | ≥45,000 | Kg | # | 45000
6.3.2 | 2nd rail tracks - load center (see para. 2.1.2.2) : Mandatory | ≥6,400 | mm | # | 6350
6.3.2.1 | Capacity - under spreader Mandatory | ≥18,000 | Kg | # | 20000
6.4 | Rail tracks operation. Capacity under spreader STABIlIZER DOWN:
6.4.1 | 2nd rail tracks - load center (see para. 2.1.2.3): Mandatory | ≥6,400 | mm | # | 6350
6.4.1.1 | Capacity - under spreader Mandatory | ≥23,000 | Kg | # | 24000
6.5 | STATIC STABILITY FACTOR
6.5.1 | 1st row |  |  |  | yes
6.5.1.1 | Load - under spreader | ≥45,000 | Kg |  | 45000
6.5.1.2 | Load center (see para. 2.1.1.1) | ≥1,900 | mm |  | 1900
6.5.1.3 | Max load on drive axle - laden |  | Kg |  | 105400
6.5.1.4 | Max load on steer axle - laden |  | Kg |  | 21300
6.5.1.5 | Max load on steer axle - unladed (spreader in the 1th row position) |  | Kg |  | 41000
6.5.1.6 | Static stability factor |  |  |  |  | SMV 4535 TCX5
6.5.2 | 2nd row - stabilizers up |  |  |  | yes
6.5.2.1 | Load - under spreader | ≥34,000 | Kg |  | 35000
6.5.2.2 | Load center (see para. 2.1.1.2) | ≥3,850 | mm |  | 3850
6.5.2.3 | Max load on drive axle (laden) |  | Kg |  | 106900
6.5.2.4 | Max load on steer axle (laden) |  | Kg |  | 9800
6.5.2.5 | Max load on steer axle - unladed (spreader in the 2nd row position) |  | Kg |  | 36100
6.5.2.6 | Static stability factor |  |  |  |  | SMV 4535 TCX5
6.5.3 | 3rd row - stabilizers up |  |  |  | yes
6.5.3.1 | Load - under spreader | ≥18,000 | Kg |  | 20000
6.5.3.2 | Load center (see para. 2.1.1.3) | ≥6,400 | mm |  | 6350
6.5.3.3 | Max load on drive axle (laden) |  | Kg |  |  | SMV 4535 TCX5
6.5.3.4 | Max load on steer axle (laden) |  | Kg |  |  | SMV 4535 TCX5
6.5.3.5 | Max load on steer axle - unladed (spreader in the 3rd row position) |  | Kg |  |  | SMV 4535 TCX5
6.5.3.6 | Static stability factor |  |  |  |  | SMV 4535 TCX5
7 | REACHSTACKERS TYPE 2 (6 UNITS) PERFORMANCE CHARACTERISTICS
7.1 | Containers stacking & Capacity
7.1.1 | 1st row - load center (see para. 2.2.1.1) : Mandatory | ≥1,750 | mm |  | 2000
7.1.1.1 | Lifting height (9'6") - no. of containers Mandatory | ≥5 |  | # | 5
7.1.1.2 | Capacity - under spreader Mandatory | ≥45,000 | Kg | # | 45000
7.1.2 | 2nd row - load center (see para. 2.2.1.2) : Mandatory | ≥3,850 | mm | # | 3850
7.1.2.1 | Lifting height (9'6") - no. of containers Mandatory | ≥4 |  | # | 4
7.1.2.2 | Capacity - under spreader Mandatory | ≥30,000 | Kg | # | 31000
7.1.3 | 3rd row - load center (see para. 2.2.1.3): Mandatory | ≥6,400 | mm | # | 6350
7.1.3.1 | lifting Height (9'6") - no. of containers Mandatory | ≥3 |  | # | 3
7.1.3.2 | capacity - under spreader Mandatory | ≥15,000 | Kg | # | 16000
7.2 | Rail tracks operation. Capacity under spreader
7.2.1 | 1st rail tracks - load center (see para. 2.2.2.1) : Mandatory | ≥1,865 | mm | # | 2000
7.2.1.1 | Capacity - under spreader Mandatory | ≥45,000 | Kg | # | 45000
7.2.2 | 2nd rail tracks - load center (see para. 2.2.2.2) : Mandatory | ≥6,400 | mm | # | 6350
7.2.2.1 | Capacity - under spreader Mandatory | ≥15,000 | Kg | # | 16000
7.3 | STATIC STABILITY FACTOR
7.3.1 | 1st row |  |  |  | yes
7.3.1.1 | Load - under spreader | ≥45,000 | Kg |  | 45000
7.3.1.2 | Load center (see para. 2.2.1.1) | ≥1,900 | mm |  | 2000
7.3.1.3 | Max load on drive axle - laden |  | Kg |  | 102200
7.3.1.4 | Max load on steer axle - laden |  | Kg |  | 14600
7.3.1.5 | Max load on steer axle - unladed (spreader in the 1th row position) |  | Kg |  | 34300
7.3.1.6 | Static stability factor |  |  |  |  | SMV 4531 TC5
7.3.2 | 2nd row - stabilizers up |  |  |  | yes
7.3.2.1 | Load - under spreader | ≥30,000 | Kg |  | 31000
7.3.2.2 | Load center (see para. 2.2.1.2) | ≥3,850 | mm |  | 3850
7.3.2.3 | Max load on drive axle (laden) |  | Kg |  | 95500
7.3.2.4 | Max load on steer axle (laden) |  | Kg |  | 7300
7.3.2.5 | Max load on steer axle - unladed (spreader in the 2nd row position) |  | Kg |  | 29800
7.3.2.6 | Static stability factor |  |  |  |  | SMV 4531 TC5
7.3.3 | 3rd row - stabilizers up |  |  |  | yes
7.3.3.1 | Load - under spreader | ≥15,000 | Kg |  | 16000
7.3.3.2 | Load center (see para. 2.2.1.3) | ≥6,400 | mm |  | 6350
7.3.3.3 | Max load on drive axle (laden) |  | Kg |  |  | SMV 4531 TC5
7.3.3.4 | Max load on steer axle (laden) |  | Kg |  |  | SMV 4531 TC5
7.3.3.5 | Max load on steer axle - unladed (spreader in the 3rd row position) |  | Kg |  |  | SMV 4531 TC5
7.3.3.6 | Static stability factor |  |  |  |  | SMV 4531 TC5
8 | Performance
8.1 | Operation speed : | max | Km/hr.
8.1.1 | Top travel speed with load | max | Km/hr. |  | 21
8.1.2 | Top travel speed without load | max | m/sec. |  | 24
8.1.3 | Lift speed with load | max | m/sec. |  | 0.35
8.1.4 | Lift speed without load | max | m/sec. |  | 0.38
8.1.5 | Lowering speed with load | max | m/sec. |  | 0.4
8.1.6 | Lowering speed without load | max | m/sec. |  | 0.35
8.1.7 | Max Draw pull | max | KN |  | 397
9 | Dimensions & weights REACHSTACKERS TYPE 1 (see Annex B1, B2, B3) :
9.1 | Overall width over tires front b1/ rear b2 | max | mm |  | 4 150/ | SMV 4535 TCX5
9.2 | Overall width attachment 20' / 40' |  | mm |  | 6 050 / 12 175
9.3 | Overall length chassis without boom L2 | min. | mm |  | 8450
9.4 | Wheel base y | max | mm |  | 6400
9.5 | Total length incl. spreader in retracted position L1 |  | mm |  | 11550
9.6 | Total length incl. spreader in extension position |  |  |  |  | SMV 4535 TCX5
9.7 | Max. lift height under the spreader |  | mm |  | 15400
9.8 | Min. lift height under the spreader h |  | mm |  | 1300
9.9 | Boom angel maximum |  | Degree |  | 62
9.10 | Height, boom extended |  |  |  | 18350
9.11 | Basic machine height h1 |  | mm |  | 4675
9.12 | Ground clearance minimum m1 | max |  |  | 450
9.13 | Ground clearance, center of wheelbase m2 | max |  |  | 425
9.14 | Distance between front of wheel and center of container (center of spreader):
9.14.1 | 1st row |  | mm |  | 1900
9.14.2 | 2nd row |  | mm |  | 3850
9.14.3 | 3rd row |  | mm |  | 6350
9.14.4 | 1st rail tracks |  | mm |  | 1900
9.14.5 | 2nd rail track |  | mm |  | 6350
9.15 | Turning radius (see Annex B1, B3, B7)
9.15.1 | Turning radius inner R | min. | mm |  | 1500
9.15.2 | Turning radius outer R1 | min. | mm |  | 8550
9.15.3 | Turning radius, 40' container inner - R2 (see Annex B1) | min. | mm |  |  | SMV 4535 TCX5
9.15.4 | Turning radius, 40' container outer - R3 (see Annex B1) | min. | mm |  | 9850
9.16 | Steering angle | max | Degree |  |  | SMV 4535 TCX5
9.17 | Min. aisle 20' stacking - A - see Annex B1 | min. | mm |  | 11500
9.18 | Min. aisle 40' stacking - A - see Annex B1 | min. | mm |  | 13600
9.19 | Operator seat height - h7- see Annex B2 | max | mm |  | 2650
9.20 | Total weight (including spreader, boom retract) unladen | max. | Kg. |  | 81700
9.20.1 | Weight on drive axle |  | Kg. |  | 40700
9.20.2 | Weight on steer axle |  | Kg. |  | 41000
9.21 | Total weight, boom retract, maximum laden (≥45 ton) |  | Kg. |  | 126700
9.21.1 | Weight on drive axle |  | Kg. |  | 96300
9.21.2 | Weight on steer axle |  | Kg. |  | 30400
9.22 | Total weight maximum laden (45 ton, 1,900 mm) - 1st row |  | Kg. |  | 126700
9.22.1 | Weight on drive axle laden |  | Kg. |  | 105400
9.22.2 | Weight on steer axle laden |  | Kg. |  | 21300
9.23 | Total weight maximum laden (34 ton, 3,850 mm) - 2nd row |  | Kg. |  |  | SMV 4535 TCX5
9.23.1 | Weight on drive axle laden |  | Kg. |  |  | SMV 4535 TCX5
9.23.2 | Weight on steer axle laden |  | Kg. |  |  | SMV 4535 TCX5
9.24 | Total weight maximum laden (18 ton, 6,400 mm) 3rd row |  | Kg. |  |  | SMV 4535 TCX5
9.24.1 | Weight on drive axle |  | Kg. |  |  | SMV 4535 TCX5
9.24.2 | Weight on steer axle |  | Kg. |  |  | SMV 4535 TCX5
9.25 | Total weight, 3nd row, stabilizers down, max. laden (23 ton) |  | Kg. |  |  | SMV 4535 TCX5
9.25.1 | Weight on steer axle |  | Kg. |  |  | SMV 4535 TCX5
10 | Dimensions & weights REACHSTACKERS TYPE 2 (see Annex B1, B2, B3) :
10.1 | Overall width over tires front b1/ rear b2 | max | mm |  | 4 160/ | SMV 4531 TC5
10.2 | Overall width attachment 20' / 40' |  | mm |  | 6 050 / 12 175
10.3 | Overall length chassis without boom L2 | min. | mm |  | 8300
10.4 | Wheel base y | max | mm |  | 6400
10.5 | Total length incl. spreader in retracted position L1 |  | mm |  | 11500
10.6 | Total length incl. spreader in extension position |  |  |  |  | SMV 4531 TC5
10.7 | Max. lift height under the spreader |  | mm |  | 15300
10.8 | Min. lift height under the spreader h |  | mm |  | 1150
10.9 | Boom angel maximum |  | Degree |  | 62
10.10 | Height, boom extended |  |  |  | 18200
10.11 | Basic machine height h1 |  | mm |  | 4500
10.12 | Ground clearance minimum m1 | max |  |  | 275
10.13 | Ground clearance, center of wheelbase m2 | max |  |  | 465
10.14 | Distance between front of wheel and center of container (center of spreader):
10.14.1 | 1st row |  | mm |  | 2000
10.14.2 | 2nd row |  | mm |  | 3850
10.14.3 | 3rd row |  | mm |  | 6350
10.14.4 | 1st rail tracks |  | mm |  | 2000
10.14.5 | 2nd rail track |  | mm |  | 6350
10.15 | Turning radius (see Annex B1, B3, B7)
10.15.1 | Turning radius inner R | min. | mm |  | 1500
10.15.2 | Turning radius outer R1 | min. | mm |  | 8550
10.15.3 | Turning radius, 40' container inner - R2 (see Annex B1) | min. | mm |  |  | SMV 4531 TC5
10.15.4 | Turning radius, 40' container outer - R3 (see Annex B1) | min. | mm |  | 9850
10.16 | Steering angle | max | Degree |  |  | SMV 4531 TC5
10.17 | Min. aisle 20' stacking - A - see Annex B1 | min. | mm |  | 11500
10.18 | Min. aisle 40' stacking - A - see Annex B1 | min. | mm |  | 13600
10.19 | Operator seat height - h7- see Annex B2 | max | mm |  | 2450
10.20 | Total weight (including spreader, boom retract) unladen | max. | Kg. |  | 71800
10.20.1 | Weight on drive axle |  | Kg. |  | 37500
10.20.2 | Weight on steer axle |  | Kg. |  | 34300
10.21 | Total weight, boom retract, maximum laden (≥45 ton) |  | Kg. |  | 116800
10.21.1 | Weight on drive axle |  | Kg. |  | 93100
10.21.2 | Weight on steer axle |  | Kg. |  | 23700
10.22 | Total weight maximum laden (45 ton, 1,900 mm) - 1st row |  | Kg. |  | 116800
10.22.1 | Weight on drive axle laden |  | Kg. |  | 102200
10.22.2 | Weight on steer axle laden |  | Kg. |  | 14600
10.23 | Total weight maximum laden (30 ton, 3,850 mm) - 2nd row |  | Kg. |  |  | SMV 4531 TC5
10.23.1 | Weight on drive axle laden |  | Kg. |  |  | SMV 4531 TC5
10.23.2 | Weight on steer axle laden |  | Kg. |  |  | SMV 4531 TC5
10.24 | Total weight maximum laden (15 ton, 6,400 mm) 3rd row |  | Kg. |  |  | SMV 4531 TC5
10.24.1 | Weight on drive axle |  | Kg. |  |  | SMV 4531 TC5
10.24.2 | Weight on steer axle |  | Kg. |  |  | SMV 4531 TC5
11 | SPREADER |  |  | $
11.1 | Spreader
11.2 | Spreader manufacturer |  |  |  | ELME
11.3 | Spreader main frame material / standard : |  |  |  | S355J2 / EN 1459
11.4 | Spreader weight | max. | Kg |  | 9300
11.5 | Twist-locks - pendular floating type (see para. 5.1) | yes |  |  | yes
11.6 | Safety features and interlocks provided according to para. 5.3 | yes |  |  | yes
11.6.1 | No engagement allowed before all 4 twist-locks are seated Mandatory | yes |  | # | yes
11.6.2 | No disengagement allowed when container is suspended Mandatory | yes |  | # | yes
11.6.3 | No lifting allowed when all 4 twist-locks are not fully locked or unlocked Mandatory | yes |  | # | yes
11.7 | 3 indicator lights for twist-locks positions (on the spreader and in the cabin) seated, unlocked, locked & Neither locked nor unlocked | yes |  |  | yes
11.7.1 | Fully unlocked - RED | yes |  |  | yes
11.7.2 | Seated in container - ORANGE | yes |  |  | yes
11.7.3 | Fully locked - GREEN | yes |  |  | yes
11.7.4 | Neither locked nor unlocked - RED & FLASHING | yes |  |  | yes
11.8 | Flags on each rear SPREADER beam to indicate twist lock position | yes |  |  | yes
11.9 | At least double electric safety sensor and single hydraulic cylinder for two twist locks - each SPREADER side |  |  |  | yes
11.9.1 | Number of cylinders |  |  |  | 1 cylinder per side
11.9.2 | Number of electric safety sensor |  |  |  | 4 sensors each side
11.10 | No lowering shall be allowed when Spreader seated on container | yes |  |  | yes
11.11 | Spreader side shift | yes |  |  | yes
11.11.1 | Side shift movement to each side | ≥±800 | mm |  | ±800
11.11.2 | Protected cylinder | yes |  |  | yes
11.12 | Spreader rotation | yes |  |  | yes
11.12.1 | Clockwise rotation | ≥+185 | degree |  | 195
11.12.2 | Counterclockwise rotation | ≥-95 | degree |  | 105
11.12.3 | Number of motors rotation | yes |  |  | 1, 2 as option
11.12.3.1 | Motors Manufacturer & Model |  |  | $
11.12.4 | Number of gearboxes | yes |  |  | 2
11.12.4.1 | Gearboxes manufacturer & Model |  |  | $
11.13 | Travelling fully loaded container at any position (see para. 5.5) Mandatory | yes |  | # | yes
11.13.1 | Max load - 20' container axis is parallel to the traveling direction | max | kg |  |  | SMV 4531 TC5 & SMV 4535 TCX5
11.13.2 | Max load - 40' container axis is parallel to the traveling direction | max | kg |  |  | SMV 4531 TC5 & SMV 4535 TCX5
11.14 | Spreader side sloping - tilting Mandatory |  |  | # | yes
11.14.1 | Max. free tilting angel | ~ +3/-3 | degree |  | ±2
11.14.2 | Hydraulic control tilting as an option (see para. 5.6) | yes |  |  | yes
11.14.2.1 | Tilting angel | yes | degree |  | ±6
11.15 | Spreader damping system | yes
11.15.1 | Hydraulic damping system | yes |  |  | yes
11.15.2 | No. hydraulic cylinders | 2 |  |  | 2
11.16 | Four (4) lifting eyes on the four (4) corners of the spreader for lifting general cargo | yes |  |  | yes
11.16.1 | REACHSTACKER TYPE 1 - Capacity of each eye | max | kg |  | 11250
11.16.2 | REACHSTACKER TYPE 2 - Capacity of each eye | max | kg |  | 11250
11.17 | Lifting eye on the main frame - as an option | yes |  |  | yes
11.17.1 | REACHSTACKER TYPE 1 - Capacity of lifting eye | max | kg |  | 2 x 22 500 or 4 x 11 500
11.17.2 | REACHSTACKER TYPE 2 - Capacity of lifting eye | max. | kg |  | 2 x 22 500 or 4 x 11 500
11.18 | Container weighing system (under spreader) | yes |  | $ | yes
11.18.1 | The data will display for operators in real time | yes |  |  | yes
11.18.2 | System accuracy | <2% |  |  | 1% with pressure sensors <1% accurancy with load cells
11.18.3 | System that checks the containers by the pressure of the lift cylinders |  |  |  | Two systems available, both with pressure from cylinders and with sensors in the Twist lock. Cylinder pressure system is included in offer. Seonsor in the TW offered as option
11.18.4 | System with sensors in the T.L as std | yes |  |  | no
11.18.4.1 | Types of the sensors | load cell |  |  | Load cell
11.18.5 | System with sensors/load cell in the T.L as option | yes |  |  | yes
11.19 | Spreader for 20' & 40' ISO containers with folding legs for open-top containers (see para 5.9) - Option |  |  | $
11.19.1 | Foldable extension legs ~ 1,600 mm | ~1,600 | mm |  | 1600
11.19.1.1 | Capacity | max | kg |  | 45000
11.19.2 | Foldable extension legs ~ 2,100 mm | ~2,100 | mm |  | 2100
11.19.2.1 | Capacity | max | kg |  | 45000
11.19.3 | Other length foldable extension legs | mm
11.19.3.1 | Foldable extension legs |  | mm |  | 1800
11.19.3.2 | Capacity | max | kg |  | 45000
11.20 | Telescopic spreader or other facilities for handling pipes – option |  |  | $ | More info of the pipes is needed before an offer can be made
11.20.1 | Quantity of pipes | ≥2 |  |  | More info of the pipes is needed before an offer can be made
11.20.2 | Capacity | max | kg |  | More info of the pipes is needed before an offer can be made
11.20.3 | Diameter of pipes | max | mm |  | More info of the pipes is needed before an offer can be made
11.20.4 | Length of pipes | max | mm |  | More info of the pipes is needed before an offer can be made
12 | Safety features
12.1 | Overload indication system (see para 7.1) | yes |  |  | yes
12.2 | Automatically interrupt lowering, lifting and/or boom extension. | yes |  |  | yes
12.2.1 | Outreach overload | yes |  |  | yes
12.2.2 | Eliminate over load by boom retracting | yes |  |  | yes
12.2.3 | Eliminate over load by boom lifting | yes |  |  | yes
12.2.4 | At least the following light indicators : | yes |  |  | yes
12.2.4.1 | Outreach overload | yes |  |  | yes
12.2.4.2 | Weight overload | yes |  |  | yes
12.2 | STABILIZER SAFETY FEATURES - Reachstacker type 1 (see para 7.2) Mandatory |  |  | #
12.2.1 | The stabilizer shall be activated whiles the REACHSTACKER in standing and steady position Mandatory | yes |  | # | yes
12.2.2 | No traveling (forward or reverse) when the stabilizers are down or not fully locked up Mandatory | yes |  | # | yes
12.2.3 | Simultaneous stabilizer operation and boom extension / retraction - impossible Mandatory | yes |  | # | yes
12.2.4 | Simultaneous stabilizers operation and traveling - impossible Mandatory | yes |  | # | yes
12.2.5 | Hydraulic synchronization between the stabilizers (left & right) | yes |  |  | yes
12.2.6 | The overload should be adjusted automatically according to the stabilizers position (stabilizers up or down). | yes |  |  | yes
12.2.7 | The system (safe device) should be preventing the stabilizers hoisting up when the load will be more than allowed. Only retract and lifting movements shall be allowed. Mandatory | yes |  | # | yes
12.2.8 | Blocking valve shall be provided to prevent accidental stabilizers lifting in the event of hydraulic circuit failure. | yes |  |  | yes
12.2.9 | The stabilizers fully articulated type. | yes |  |  | yes
12.2.10 | Stabilizer lifting and lowering time | ~10 | sec |  | <10 sec
12.3 | Load safety system shall be provided with the lights (see para 7.3) or system with a graph and a percentage value Mandatory | yes |  |  | yes
12.3.1 | Load safety system with the following lights
12.3.1.1 | Working in safe condition light : | green |  |  | no
12.3.1.2 | Working from ~90%-99% of max. load light : | yellow |  |  | no
12.3.1.3 | with alarm | yes |  |  | no
12.3.1.4 | Overloads condition light : | red |  |  | no
12.3.1.5 | No working | yes |  |  | no
12.3.2 | System with a graph and a percentage value
12.3.2.1 | 0 % no load | yes |  |  | yes
12.3.2.2 | 1%-98% Working in safe condition | yes |  |  | yes
12.3.2.3 | ~93% inform that the Reachstackers is close to max load | yes |  |  | yes
12.3.2.4 | 100% overload | yes |  |  | yes
12.4 | Simultaneous travel, lift, boom extend / retract and spreader rotate shall be possible (see para 3.4) | yes |  |  | yes
12.5 | Synchronization between lift/ lower, out / in, spreader rotation and cab position (F/B) - no spreader rotation shall occur when the cab is not in safe position (see para 3.5) | yes |  |  | yes
13 | ENGINE |  |  | $
13.1 | Make |  |  |  | VOLVO
13.2 | Model |  |  |  | TAD 1171 VE
13.3 | Type of fuel |  |  |  | Diesel
13.4 | With electronic management control system | yes |  |  | yes
13.5 | Exhaust emission conforming to EPA Tier 4f and/or EU stage IV Mandatory | yes |  | # | yes
13.6 | Engine power output at speed ~2100 rpm | ≥250 | kw |  | 260kw @ 2100rpm
13.6.1 | In according with standard - |  |  |  | ISO 3046
13.7 | Peak torque (output) at speed | max. | Nm |  | 1 785Nm @ 1 265rpm
13.7.1 | In according with standard - |  |  |  | ISO 3046
13.8 | Configuration:
13.8.1 | In-line | yes |  |  | yes
13.8.2 | 6-cylinder | yes |  |  | yes
13.8.3 | Number of stroke | 4 |  |  | yes
13.9 | Displacement | ≥9 | liter |  | 10.8
13.9.1 | Bore & Stroke |  | mm |  | 123mm / 152mm
13.9.2 | Weight |  | kg |  | 1 072kg
13.1 | Fuel tank capacity | max. | liter |  | 650
13.11 | Fuel consumption at standard conditions, average | min. | liter /h |  | 193 g/kwh
13.12 | AdBlue volume | liter |  |  | 45
13.13 | Oil capacity |  | liter |  | 37
13.14 | Tropical cooling system (see para. 8.2 & para. 1.2) Mandatory | yes |  | # | yes
13.15 | Water pump |  |  | $
13.15.1 | Make / Model |  |  |  | Volvo
13.15.2 | Pump output | max. | liter/min |  | 426 l/min
13.16 | Coolant capacity | max | liter |  |  | Volvo D11
13.17 | Radiator size (water cooling volume) | max. | liter |  |  | Volvo D11
13.18 | Engine in side (maintenance) software & accessories (see para 8.1.2) - option | yes |  |  | All fault finding can be done through the display of the machine. Additional tools from engine manufactures must be bought directly from them as the buyer need to sign up for a subscription fee and license.
13.19 | Additional engine as an option | yes |  | $ | yes
13.19.1 | Make |  |  |  | VOLVO
13.19.2 | Model |  |  |  | TAD 1371 VE
13.19.3 | Type of fuel |  |  |  | Diesel
13.19.4 | With electronic management control system | yes |  |  | yes
13.19.5 | Exhaust emission conforming to EPA Tier 4f and EU stage IV | yes |  |  | yes
13.19.6 | Engine power output at speed | ≥250 | kw |  | 285kw @ 1900rpm
13.19.6.1 | In according with standard - |  |  |  | ISO 3046
13.19.7 | Peak torque (output) at speed | max | Nm/rpm |  | 1746Nm @ 1200rpm
13.19.7.1 | In according with standard - |  |  |  | ISO 3046
13.19.8 | Configuration:
13.19.8.1 | In-line | yes |  |  | yes
13.19.8.2 | 6-cylinder | yes |  |  | yes
13.19.8.3 | Number of stroke | 4 |  |  | yes
13.19.9 | Displacement | ≥9 | liter |  | 13 liter
13.19.9.1 | Bore & Stroke |  | mm |  | 123 / 152
13.19.9.2 | Weight |  | kg |  | 1072
13.19.10 | Fuel tank capacity | max. | liter |  | 650
13.19.11 | Fuel consumption at standard conditions, average | mim. | liter /h |  | 193 g/kwh
13.19.12 | AdBlue volume | liter |  |  | 45
13.19.13 | Oil capacity |  | liter |  | 37
13.19.14 | Tropical cooling system (see para. 8.2 & para. 1.2) | yes |  |  | yes
13.19.15 | Water pump |  |  | $
13.19.15.1 | Make / Model |  |  |  | Volvo
13.19.15.2 | Pump output | max | liter/min |  | 426 l/min
13.19.16 | Coolant capacity | max. | liter |  |  | Volvo D13
13.19.17 | Radiator size (water cooling volume) | max. | m3 |  |  | Volvo D13
13.19.18 | Engine in side (maintenance) software & accessories (see para 8.1.2) - option | yes |  |  | All fault finding can be done through the display of the machine. Additional tools from engine manufactures must be bought directly from them as the buyer need to sign up for a subscription fee and license.
13.20 | Turbo 2 air filter or equivalent | yes |  | $ | yes
13.20.1 | Make / Model |  |  |  | Turbo Precleaner / TURBO II
13.21 | Heavy duty double stage DONALDSON type or equivalent | yes |  | $ | yes
13.21.1 | Make / Model
13.21.2 | Air restriction indicator | yes |  |  | yes
14 | TRANSMISSION |  |  | $
14.1 | Make |  |  |  | DANA
14.2 | Model |  |  |  | TE-30
14.3 | Type - automatic gear shift Mandatory | yes |  | # | yes
14.4 | Rated power |  | hp |  | 400
14.5 | Number of speeds (forward/reverse) |  |  |  | 5/3
14.6 | Transmission oil capacity |  | liter |  | 753
14.7 | Changing direction allowed without full stop at max. speed of Mandatory | yes |  | # | yes, 2Km/hr.
14.8 | Time delay between direction change |  | sec |  | sec
14.9 | Forward - Reverse gear shifting lock Mandatory | yes |  | # | yes
14.10 | Safety protection against starting of travel in high gear | yes |  |  | yes
14.11 | Forward-reverse shifting lock-out | yes |  |  | yes
14.12 | Synthetic oil (see para 8.7) - option |  |  |  | yes
14.13 | Transmission software for maintenance, adjustments and calibration work (see para 8.8) - Option | yes |  |  | yes
15 | DRIVE AXLE: |  |  | $
15.1 | Make |  |  |  | KESSLER
15.2 | Model |  |  |  | D102
15.3 | Torque rating (input) at stall |  | Kgm/Stall
15.4 | Number of wheels on drive axle | 4 |  |  | 4
15.5 | Max. load |  |  |  | 1 510 00N
15.5.1 | Max. load capacity specified by the axis manufacturer. | max. | Kg |  | 1 070 000N @ 25km/h
15.5.2 | REACHSTAKER TYPE 1 Max. load actual at 3rd row & 18 ton under spreader |  | Kg |  |  | SMV 4535 TCX5
15.5.3 | REACHSTAKER TYPE 2 Max. load actual at 3rd row & 15 ton under spreader |  | Kg |  |  | SMV 4531 TC5
15.6 | Planetary final drive |  | yes/no |  | yes
15.7 | Reduction ratio |  |  |  | 33.43
15.8 | Heaviest duty drive axle | yes |  |  | yes
16 | STEER AXLE |  |  | $
16.1 | Make |  |  |  | KONECRANES
16.2 | Model |  |  |  | Reach Stacker
16.3 | Hydrostatic steering Mandatory | yes |  | # | yes
16.4 | Max. load
16.4.1 | Max. load capacity specified by the axis manufacturer. | max. | Kg |  |  | SMV 4531 TC5 & SMV 4535 TCX5
16.4.2 | Max. Practical actual load (45 ton under spreader and the boom max fully retracted) |  | Kg |  |  | SMV 4531 TC5 & SMV 4535 TCX5
16.5 | Double ended single steering cylinder provided Mandatory | yes |  | # | yes
16.6 | Dead engine steering | yes |  |  | yes
16.7 | Electro hydrostatic dead engine steering - Option | yes |  |  | yes
16.8 | Independent hydraulic steering system | yes |  |  | yes
16.9 | Protection rings on steering wheel nuts | yes |  |  | yes
17 | BRAKES |  |  | $
17.1 | Service brake
17.1.1 | Make / model |  |  |  | KESSLER/ NLB 8460
17.1.2 | Brake system - hydraulic | yes |  |  | yes
17.1.3 | Wet brake system on front wheels Mandatory | yes |  | # | yes
17.1.4 | Torque rating front | max. | Kg-m |  | 100 000Nm
17.1.5 | Independent brakes oil cooling system | yes |  |  | yes
17.1.6 | Brake tank volume | ~140 | liter |  | 110liter
17.1.6.1 | breather filter |  |  |  | yes
17.1.6.2 | filter | yes |  |  | yes
17.2 | Parking brake
17.2.1 | Make / model |  |  |  | Knott / FSG 110
17.2.2 | Wet/dry brake | dry |  |  | dry
17.2.3 | Ongoing shaft of the front drive axle | yes |  |  | yes
17.2.4 | On the front drive axle | yes |  |  | yes
17.2.5 | Automatic applied when pressure fall | yes |  |  | yes
17.2.5.1 | Applied when pressure below |  | bar |  | 75
17.2.6 | The transmission will disengage when the parking brake will apply | yes |  |  | yes
18 | TYRES
18.1 | TYRES REACHSTACKERS TYPE 1 |  |  | $
18.1.1 | Radial tyres MANDATORY |  |  | #$ | yes
18.1.2 | Make |  |  |  | Michelin
18.1.3 | Type |  |  |  | XZM2
18.1.4 | Port application or industrial MANDATORY | yes |  |  | yes
18.1.5 | Front/Rear |  |  |  | yes/yes
18.1.6 | Size ≥18.00R 33 MANDATORY | yes |  | # | yes
18.1.7 | Max. load capacity specified by the tires manufacturer. | max.
18.1.7.1 | Front - Load index/speed symbol - A5 | ≥214 | Kg
18.1.7.2 | Front - Load at A2 (10 km/h) |  | kg
18.1.6.2 | Rear - Load index/speed symbol - A5 | ≥214
18.1.6.3 | Rear - Load as A2 (10 km/h) |  | Kg
18.1.8 | Actual (In practice) max load
18.1.8.1 | Front |  | Kg |  | 26350
18.1.8.2 | Rear |  | Kg |  | 20500
18.1.9 | Spare radial wheel & rim 18.00R 33 as an option | yes |  |  | yes
18.1.10 | Diagonal tires - OPTION |  |  | $
18.1.11 | Make |  |  |  | CONTINENTAL
18.1.12 | Type |  |  |  | Container Master
18.1.13 | Port application or industrial | yes |  |  | yes
18.1.14 | Front/Rear |  |  |  | yes/yes
18.1.15 | Size ≥18.00х33 | yes |  |  | yes
18.1.16 | Ply rating | ≥36 |  |  | 40
18.1.17 | Max. load capacity specified by the tires manufacturer. | max.
18.1.17.1 | Front |  | Kg |  | 38200
18.1.17.2 | Rear |  | Kg |  | 30500
18.1.18 | Actual (In practice) max load
18.1.18.1 | Front |  | Kg |  | 31675
18.1.18.2 | Rear |  | Kg |  | 20500
18.1.19 | Spare diagonal wheel & rim 18.00R 33 as an option | yes |  | $ | yes
18.2 | TYRES REACHSTACKERS TYPE 2 |  |  | $
18.2.1 | Radial tyres MANDATORY | yes |  | #$ | yes
18.2.2 | Make |  |  |  | Michelin
18.2.3 | Type |  |  |  | XZM2
18.2.4 | Port application or industrial | yes |  |  | yes
18.2.5 | Front/Rear |  |  |  | yes/yes
18.2.6 | Size ≥18.00R 25 MANDATORY | yes |  | # | yes
18.2.7 | Max. load capacity specified by the tires manufacturer. | max.
18.2.7.1 | Front - Load index/speed symbol - A5 | ≥207 | Kg
18.2.7.2 | Front - Load at A2 (10 km/h) |  | kg
18.2.7.3 | Rear - Load index/speed symbol - A5
18.2.7.4 | Rear - Load as A2 (10 km/h) | ≥207 | Kg
18.2.8 | Actual (In practice) max load
18.2.8.1 | Front |  | Kg |  | 25550
18.2.8.2 | Rear |  | Kg |  | 17150
18.2.9 | Spare radial wheel & rim ≥ 18.00R 25 as an option | yes |  |  | yes
18.2.10 | Diagonal tires - OPTION |  |  | $
18.2.11 | Make |  |  |  | CONTENENTAL
18.2.12 | Type |  |  |  | Container Master
18.2.13 | Port application or industrial | yes |  |  | yes
18.2.14 | Front/Rear |  |  |  | yes/yes
18.2.15 | Size ≥18.00х25 | yes |  |  | yes
18.2.16 | Ply rating | ≥36 |  |  | 40
18.2.17 | Max. load capacity specified by the tires manufacturer. | max.
18.2.17.1 | Front |  | Kg |  | 31500
18.2.17.2 | Rear |  | Kg |  | 25200
18.2.18 | Actual (In practice) max load
18.2.18.1 | Front |  | Kg |  | 25550
18.2.18.2 | Rear |  | Kg |  | 17150
18.2.19 | Spare diagonal wheel & rim ≥ 18.00R 25 as an option | yes |  |  | yes
18.3 | Tire - Pressure Monitoring System (TPMS) with display inside the cabin - Option | yes |  |  | yes
18.3.1 | Manufacturer |  |  | $ | Konecranes
18.3.2 | Model |  |  |  | Konecranes TPMS
18.4 | Start/stop system to save fuel - Option | yes |  | $ | yes
19 | Hydraulic system
19.1 | Number of pumps |  |  |  | 4
19.2 | Hydraulic pump - 1: Make/Type |  |  | $ | PARKER/P2
19.2.1 | Which system (main system / boom system or steering system or spreader or brakes) |  |  |  | Steering, boom
19.2.2 | Working pressure | max. | Kg/cm2 |  | 244.73
19.2.3 | Pump output | max. | l/rpm |  | 241
19.3 | Hydraulic pump - 2: Make/Type |  |  | $ | PARKER/P2
19.3.1 | Which system (main system / boom system or steering system or spreader or brakes) |  |  |  | Boom
19.3.2 | Working pressure | max. | Kg/cm2 |  | 247.79
19.3.3 | Pump output | max. | l/rpm |  | 172
19.4 | Hydraulic pump - 3: Make/Type |  |  | $ | PARKER/P2
19.4.1 | Which system (main system / boom system or steering system or spreader or brakes) |  |  |  | Boom, Spreader
19.4.2 | Working pressure | max. | Kg/cm2 |  | 249.83
19.4.3 | Pump output | max. | l/rpm |  | 138
19.5 | Hydraulic pump - 4: Make/Type |  |  | $ | Parker / PGP620A023CA1
19.5.1 | Which system (main system / boom system or steering system or spreader or brakes) |  |  |  | Brakes
19.5.2 | Working pressure | max. | Kg/cm2 |  | 183.54
19.5.3 | Pump output | max. | l/rpm |  | 53
19.6 | Number of tanks |  |  |  | 2
19.6.1 | Tank 1 - Hydraulic oil volume | liter |  |  | 850
19.6.2 | Tank 2 - Hydraulic oil volume | liter |  |  | 110
19.6.3 |  | liter
19.6.4 |  | liter
19.7 | Independent hydraulic oil cooling system | yes |  |  | yes
19.8 | Hydraulic oil
20 | Electrical system
20.1 | Voltage | 24 | volt |  | 24
20.2 | Alternator make/type |  |  | $ | Volvo/21429786
20.3 | Alternator rating | ≥110 | amp |  | 110
20.4 | Battery make/type |  |  | $ | Tudor Expert
20.5 | Battery capacity (20 hr. rating) | ≥140 | amp/hr. |  | 140
20.6 | Maintenance free battery | yes |  |  | yes
20.7 | Fuses and relays will be mounded in central electrical box | yes |  |  | yes
20.8 | CAN-BUS system | yes |  |  | yes
20.9 | TELE service and monitoring system to allow connectivity from the manufacturer factory to each REACHSTACKER (see para 12.7) - option | yes |  |  | yes
20.10 | RECHSTACKER software for management, maintenance, adjustments and calibration work (see para 12.8) | yes |  |  | yes
21 | Filters
21.1 | Engine air intake:
21.1.1 | No. of filters |  |  |  | 2
21.1.2 | Pre cleaner type - 1st stage | yes |  |  | yes
21.1.3 | Filter type - 2nd stag | yes |  |  | yes
21.1.4 | Restriction indicator | yes |  |  | yes
21.1.5 | Height above ground level | max. | mm |  |  | With Turbo ll
21.2 | Hydraulic main system
21.2.1 | No. of filters |  |  |  | 2 as std, several filters available as option
21.2.1.1 | Filters no. 1 - on return line | yes |  |  | yes
21.2.1.2 | Micron rating |  | micron |  | 10
21.2.1.3 | Filters no.2 - on delivery line | yes |  |  | only as option
21.2.1.4 | Micron rating |  | micron |  | 10
21.2.1.5 | Filters no.3 - tank strainers | yes |  |  | no
21.2.1.6 | Micron rating |  | micron |  | Tank strainers are not available as it’s not advisable to use tank strainers as this can cause severe damages on the hydraulic pumps.
21.2.1.7 | Differential pressure indicator provided | yes |  |  | yes
21.2.1.8 | Filters no. 4 - |  |  |  | Konecranes HLL as option
21.2.1.9 | Micron rating |  | micron |  | 3
21.3 | Hydraulic steering system
21.3.1 | No. of filters |  |  |  | This is included in std. filters
21.3.2 | Filters no. 1 - on return line | yes |  |  | N/A
21.3.3 | Micron rating |  | micron |  | N/A
21.3.4 | Filters no.2 - on delivery line | yes |  |  | N/A
21.3.5 | Micron rating |  | micron |  | N/A
21.3.6 | Differential pressure indicator provided | yes |  |  | N/A
21.3.7 | Filters no.3 - | yes |  |  | N/A
21.3.8 | Micron rating |  | micron |  | N/A
21.4 | Engine oil
21.4.1 | Heavy duty replaceable element type | yes |  |  | yes
21.5 | Transmission oil:
21.5.1 | Micron rating |  | micron |  | 10
21.5.2 | Differential pressure indicator provided | yes |  |  | yes
21.6 | Fuel system:
21.6.1 | No. of filters |  |  |  | 2
21.6.2 | Sediment bowl - 1st stage | yes |  |  | yes
21.6.3 | Filter type - 2nd stag | yes |  |  | yes
22 | BOOM
22.1 | Manufacturer |  |  |  | KONECRANES
22.2 | Inner boom
22.2.1 | Material (DIN, SAE ..) |  |  |  | S355 & S500
22.2.2 | Material strength - tensile strength |  | N/mm2 |  | 590 - 770
22.3 | Outer boom
22.3.1 | Material (DIN, SAE ..) |  |  |  | S355 & S500
22.3.2 | Material strength - tensile strength |  | N/mm2 |  | 590 - 770
22.4 | Telescopic extension cylinder - dismantling the telescopic cylinder without boom dismounting | yes |  |  | yes
23 | Driver cab |  |  | $
23.1 | Hand operated forward/reverse selector | yes |  |  | yes
23.2 | Brake pedal and inching or combined brake / inching pedal | yes |  |  | yes
23.3 | Spreader rotation control act via dead man joystick handle with securely held switch. | yes |  |  | yes
23.4 | Separate control handles for all functions at right hand, | yes |  |  | yes
23.5 | Engine shutoff protection system or "crawl home" system provided & includes Mandatory | yes |  | # | yes, crawl home
23.5.1 | Low engine oil pressure Mandatory | yes |  | # | yes
23.5.2 | High transmission oil temp Mandatory | yes |  | # | yes
23.5.3 | High coolant temp. Mandatory | yes |  | # | yes
23.5.4 | Low coolant level Mandatory | yes |  | # | yes
23.6 | Enclosed operators cab according to DIN/ASME standard Mandatory | yes |  | # | yes
23.7 | Cab dimensions | max. | mm | $
23.7.1 | Length |  | mm |  | 1606
23.7.2 | Width |  | mm |  | 1521
23.7.3 | Height |  | mm |  | 1627
23.8 | Height of overhead guard (cabin) (AnnexB2 - h6) |  | mm |  | Type 1; 3800mm & Type 2; 3650mm
23.9 | The cab mounted on rubber elements | yes |  |  | yes
23.9.1 | Number of rubber elements | max |  |  | 4
23.10 | Open able windows on both sides and rear | yes |  |  | yes
23.11 | Panoramic front window | yes |  |  | yes
23.12 | Rear windows to open only for emergency exit use. | yes |  |  | yes
23.13 | Extra isolated be provided to reduce solar heat | yes |  |  | yes
23.14 | Full suspension full adjustable seat | yes |  | $ | yes
23.14.1 | Make/type |  |  |  | BEGE/9100
23.14.2 | With Integrated pneumatic system - with compressor | yes |  |  | yes
23.14.3 | Fabric cover |  |  |  | yes
23.14.4 | High back rest |  |  |  | yes
23.14.5 | Height of operator seat from ground level (Annex B2 - h7) | max. | mm |  | Type 1; 2650mm & Type 2; 2850mm
23.15 | Folding seat | yes |  |  | yes
23.16 | Max. sound level tested according to EN 12053 standards:
23.16.1 | With closed cab Mandatory | ≤74 | dB(A) | # | 67,6 according to DIN 45635
23.16.2 | With open door | min. | dB(A) |  | Not applicable
23.16.3 | Extra sound insolation - reduction at least 3 dB(A) as an option | ≤71 | dB(A) |  | Yes
23.16.3.1 | Sound reduction | ≤3 | dB(A) |  | yes
23.17 | Sliding cab | yes |  | # | yes
23.17.1 | Hydraulic / electrical system |  |  |  | Hydraulic
23.17.2 | Total forward & backward movement - Annex B6 - L4 | max. | m |  | 2900
23.17.3 | Maximum forward - annex B6 - L5 | min. | mm
23.17.4 | View angles to rear and front from the cabin - the cabin at rear position
23.17.4.1 | Rear - y1- see Annex B4 | min. | mm
23.17.4.2 | Front - y2 - see Annex B4 | min. | mm
23.17.5 | View angles to rear and to front from the cabin - the cabin at front position
23.17.5.1 | Rear - y1- see Annex B5 | min. | mm
23.17.5.2 | front - y2 - see Annex B5 | min. | mm
23.18 | Indicators and warning lights are according to para. 13.9.1 & 13.9.2 of the technical spec. | yes |  |  | yes
23.19 | Traveling and working lights - para.13.13 in the technical spec.
23.19.1 | Two (2) working light on spreader para. 13.13.1 |  |  |  | yes
23.19.2 | Two (2) working light on boom para. 13.13.2 | yes |  |  | yes
23.19.3 | Forward and reverse traveling lights – para 13.13.3 | yes |  |  | yes
23.19.4 | Tail, stop, reversing lights and turn signals lights – para 13.13.4 | yes |  |  | yes
23.19.5 | Two (2) working lights on front edge of cabin – para 13.13.5 | yes |  |  | yes
23.19.6 | Rotating amber light - boom mounted – para 13.14.6 | yes |  |  | yes
23.19.7 | Reverse warning alarm, with flashing red lights – para 13.13.7 | yes |  |  | yes
23.19.8 | The lights to be operated automatically at engine starting | yes |  |  | yes
23.19.9 | All light to be led type | yes |  |  | yes
23.19.10 | Additional working lights as an option – para 13.13.8
23.19.10.1 | Extra Two (2) working light on boom | yes |  |  | yes
23.19.10.2 | Extra Two (2) working light on mudguards, direction to 20’/ 40’ spreader | yes |  |  | yes
23.19.10.3 | Extra Two (2) working light on spreader | yes |  |  | yes
23.20 | Air condition Mandatory | yes |  | #$ | yes
23.20.1 | Manufacturer/type |  |  |  | Aurora / ACC
23.20.2 | Cooling capacity (at idle) - BTU | max. | BTU |  | 33780
23.20.3 | Cooling capacity (at idle) - KW | max. | kw |  | 9.9
23.20.4 | Refrigerant |  |  |  | R134a
23.20.5 | Max. temperature in the cab (closed windows) | ≤22 | ºC |  | 19
23.21 | A heater / demister and fresh air ventilator | yes |  |  | yes
23.22 | Radio with USB, antenna, 2 speakers & power supply 24V | yes |  |  | yes
23.23 | Support bar for equipment installation - para. 13.15 | yes |  |  | yes
23.24 | 2 units of sockets 12 Volt DC - para. 13.16 | yes |  |  | yes
23.25 | 2 units of sockets 24 Volt DC - para. 13.16 | yes |  |  | yes
23.26 | TV rear viewer - (see para 13.18) - Option | yes |  | $ | yes
23.26.1 | 2 Rear TV cameras
23.26.1.1 | Manufacturer |  |  |  | Motec
23.26.1.2 | Type |  |  |  | MC3000A
23.26.2 | One color monitor (7") |  |  | $
23.26.2.1 | Manufacturer |  |  |  | Motec
23.26.2.2 | Type |  |  |  | MD3072A
23.26.3 | Monitor size | ≥7 | inch |  | yes
23.26.3.1 | Resolution | ≥480*234 | pixels |  | yes
23.26.4 | Mirror function: change left (right) to right (left) of object. | yes |  |  | yes
23.26.5 | Suitable for mobile use (vibration) | yes |  |  | yes
23.26.6 | Horizontal Rear angle of view | max | degree |  | 100°
23.27 | Front view cameras - Option | yes |  | $ | yes
23.28 | Two rear view mirrors inside cab | yes |  |  | yes
23.29 | Two rear view mirrors mounted on the front fenders sides | yes |  |  | yes
23.30 | Sun visors: | yes |  |  | yes
23.30.1 | front window | yes |  |  | yes
23.30.2 | Rear window | yes |  |  | yes
23.30.3 | Roof window | yes |  |  | yes
23.31 | Revers warning system as an option – para 13.17 | yes |  |  | yes
23.31.1 | Number of sensors | ≥4 |  |  | Yes
23.31.2 | Manufacturer/type |  |  |  | Groeneveld
23.32 | Personal proximity warning system - option | yes |  | $
23.32.1 | Manufacturer
23.32.2 | Type
23.32.3 | Technology of the system (Radar or RFID or…)
23.32.4 | Effective range - radius | max | m
23.32.5 | Effective angle - degree | max | degree
23.33 | Ultrasonic systems - option | yes |  | $ | yes
23.33.1 | Manufacturer
23.33.2 | Type
23.33.3 | Numbers of transmitters
23.33.4 | Numbers of sensors
23.33.5 | Effective range - radius
23.33.6 | Effective angle - degree | ≥190 | degrees
23.33.7 | App on the mobile phone to identify a person - option | yes |  |  | yes/no
24 | Maintenance:
24.1 | Oil changing frequency:
24.1.1 | Engine oil | max. | hr. |  | 1000
24.1.2 | Transmission oil | max. | hr. |  | 1000
24.1.3 | Differential and final drive oil | max. | hr. |  | 4000
24.1.4 | Hydraulic oil | max. | hr. |  | 4000
24.2 | Filters changing frequency:
24.2.1 | Engine air filter | max. | hr. |  | 1000
24.2.2 | Engine oil filter | max. | hr. |  | 500
24.2.3 | Transmission oil filter | max. | hr. |  | 1000
24.2.4 | Hydraulic system filter | max. | hr. |  | 2000
24.2.5 | Engine fuel filter | max. | hr. |  | 1000
24.3 | Lubrication points and frequency:
24.3.1 | Number of RS lubrication points |  |  |  | 26
24.3.2 | Number of spreader lubrication points |  |  |  | 22
24.3.3 | Lubrication frequency |  | hr. |  | 500
24.3.4 | Centralized greasing points | yes |  |  | yes
24.3.4.1 | Number of centralized greasing points |  |  |  | 38
24.4 | Easy access for daily check out provided | yes |  |  | yes
25 | Central automatic lubrication systems as an option | yes |  | $ | yes
25.1 | Systems I - Reachstacker
25.1.1 | Manufacturer |  |  |  | LINCOLN
25.1.2 | Type |  |  |  | LINCOLN AUTO LUBE
25.1.3 | Reservoir capacity | ~3 | liter |  | 4 liter
25.1.4 | Pump discharge |  | cc/rev |  | 2.8
25.1.5 | Electric low level control | yes |  |  | yes
25.1.6 | Lubrication fault monitoring | yes |  |  | yes
25.1.7 | Number of lubrication points |  |  |  | 26
25.1.8 | Number of Centralized greasing points |  |  |  | 16
25.1.9 | General layout drawing | yes |  |  | yes
25.2 | Systems II - Spreader
25.2.1 | Manufacturer |  |  |  | LINCOLN
25.2.2 | Type |  |  |  | LINCOLN AUTO LUBE
25.2.3 | Reservoir capacity | ~3 | liter |  | 4 liter
25.2.4 | Pump discharge |  | cc/rev |  | 2.8
25.2.5 | Electric low level control | yes |  |  | yes
25.2.6 | Lubrication fault monitoring | yes |  |  | yes
25.2.7 | Number of lubrication points |  |  |  | 26
25.2.8 | Number of Centralized greasing points |  |  |  | 22
25.2.9 | General layout drawing | yes |  |  | yes
26 | PAINT COLORS (see para 14)
26.1 | R.S upper structure
26.1.1 | Shade (RAL or equivalent) |  |  |  | Black (RAL 7021)
26.2 | R.S upper structure - Option | yellow |  |  | yes
26.2.1 | Shade (RAL or equivalent) |  |  |  | To be discussed
26.3 | R.S chassis | gray |  |  | no
26.3.1 | Shade (RAL or equivalent) |  |  |  | Seegreen (TVT 553S)
26.4 | Cab roof | white |  |  | yes
26.4.1 | Shade (RAL or equivalent) |  |  |  | Lightgrey (RAL 7035)
26.5 | Cab interior (Upholstery and covers) | gray |  |  | yes
27 | Fire suppression system - option | yes |  |  | yes
27.1 | Automatic or Semi-automatic |  |  | $
27.2 | Manufacturer |  |  |  | FOGMAKER
27.3 | Type |  |  |  | KC
28 | Fire extinguisher - option |  |  | $ | yes
28.1 | Weight | max. | kg |  | 6
28.2 | Volume | max. | m3 |  | Not applicable
29 | Quality Control according to ISO 9001:2008 or corresponding quality standards Mandatory | yes |  | # | yes
30 | Test program
30.1 | Test program according to para. 19 | yes |  |  | yes
31 | Training - Attachment C para. 4
31.1 | Training in ISRAEL - Section 15.1 to the Agreement | yes |  |  | No, exact needs to be agreed
31.1.1 | Operators -2 courses of 2 days each (total 4 days) | yes |  |  | No, exact needs to be agreed
31.1.2 | Mechanic technicians - 2 courses of one weeks each (total 2 weeks) | yes |  |  | No, exact needs to be agreed
31.1.3 | Electrician 2 courses of one week each (total 2 weeks) | yes |  |  | No, exact needs to be agreed
31.2 | Training at the supplier’s plant as an option – (to be priced separately) - Section 15.2 to the Agreement | yes |  |  | yes
31.2.1 | Mechanic technicians - 2 courses of 4 days each (total 8 days) | yes |  |  | yes
31.2.2 | Electrician - 2 courses of 4 days each (total 8 days) | yes |  |  | yes
31.3 | Advanced Training at APC's site, as per section 4.3, Section C, Attachment A and Section 15.3 to the Agreement | yes |  |  | yes
32 | Agent and service in ISRAEL
32.1 | Agent name and address |  |  |  | EQUIPMENT LTD
32.1.1 | Address |  |  |  | HAIFA/ASHDOD
32.2 | Service in ISRAEL |  |  |  | EQUIPMENT LTD
32.2.1 | Address |  |  |  | HAIFA/ASHDOD
32.2.2 | No. of employees : |  |  |  | 75
32.2.3 | Covered working area : |  |  |  | 4000
32.2.4 | Authorized workshop or agreement with authorized workshop - see para 8 TTACHMENT A Section C | yes |  |  | yes/no
32.2.5 | Relevant documents (certificates from M.O.T and / or agreement) should be submitted – see para 13 ATTACHMENT D (AGREEMENT) | yes |  |  | yes
32.2.6 | Does the service station carry spare parts for the offered RS (Attach list) | yes |  |  | yes
32.2.7 | Max. spare parts delivery time (maxium 10 days as of the purchase order)(Ex-works) | min. | days |  | 10
33 | TOTAL QUANTITY OF REACHSTACKERS SUPPLIED:
33.1 | Worldwide during the 5 years - 2012 - 2016
33.1.1 | 2012 | max |  |  | 175
33.1.2 | 2013 | max |  |  | 156
33.1.3 | 2014 Mandatory | ≥40 |  | # | 201
33.1.4 | 2015 Mandatory | ≥40 |  | # | 240
33.1.5 | 2016 Mandatory | ≥40 |  | # | 210
33.1.6 | First delivery date of offered model type 1 |  |  |  | 1995
33.1.7 | First delivery date of offered model type 2 |  |  |  | 1999
33.2 | In ISRAEL during the 5 years - 2012 - 2016 |  |  |  | 4
| The manufacturer |  | Date